## Sheet1
Chamber Outside Diameter | 38.1 | mm
Chamber Wall Thickness | 1.6 | mm
Chamber Inside Radius | 17.45 | mm
Chamber Inside X-sectional Area | 956.6228 | mm^2
Top Piston Diam | 29.3 | mm
Top Piston Area | 674.2565 | mm^2
Bottom Piston Diam | 28.3 | mm
Bottom Piston Area | 629.0175 | mm^2 |  | (marked) Green Surfaces illustrating radial force area transferred to casing hoop stress
Avg Piston X-Sect Area | 651.637 | mm^2
Axial cross-sectional force ID | 3297.8409 | N |  | (marked) Blue Surfaces illustrating axial force area transferred to casing axial stress
Axial cross-sectional force Piston | 2246.4394 | N
Axial X-Sect Force ID - Piston Area | 1051.4015 | N |  | (marked) Red Surfaces illustrating axial force areas transferred to central load shaft (ie. Force not transferred to casing wall)
Wall Cross-Sectional Area | 183.469 | mm^2
Axial Stress on cylinder σz | 5.7307 | Mpa
Axial Stress on cylinder σz | 5730676.4517 | Pa
Hoop Stress σø | 37597971.7656 | Pa |  | Note: as illustrated, this particular application exposes the chamber wall to the full hoop stress from chamber pressure whereas axial stress is limited to a fraction of what would normally be realised with a typical closed cylinder due to the central load shaft and attached pistons taking the bulk of the axial force. This translates to enough of a Poissons effect (axial strain on casing will actually be negative) to allow for the utilization of a single full bridge strain gauge (Pictured right)
2
Pressure in chamber psi | 500 | Psi
Pressure in chamber p | 3.4474 | Mpa
Modulus of Elasticity E | 68900000000 | N/M^2 | for 6061 T6
Poissons Ratio | 0.33 |  | for 6061 T6
Hoop strain εø | 0.00051824
Axial strain εz | -9.6904e-05 | (< 0 = compression)
Change in Radius Δr (m) | 9.5223e-06 | m
Change in Outside Diam Δd (mm) | 0.019745 | mm
Change in circumferene (mm) | 0.062031 | mm
Outer Cirumference (mm) | 119.6947 | mm
Strain Gauge Factor | 2 | 2=typical
Gauge Resistance | 1000 | ohms
Passive Resistor Resistances | 1000 | ohms
ΔR (hoop strain gauges) | 1.0365 | ohms
ΔR (axial strain gauges) | -0.19381 | ohms
Wheatstone Bridge |  |  |  |  | Glancing through the www; there doesn’t really appear to be a standardized illustration of a wheatstone bridge so I’ve standardized on my personal favourite educational source for strain and strain gauges. https://fenix.tecnico.ulisboa.pt/downloadFile/282093452027593/Strain_gages.pdf
Excitation Voltage | 5 | V
R1 (Passive Resistor) | 1000 | ohms
R2 (Passive Resistor) | 1000 | ohms
R3 (Strain Gauge Hoop) | 1001.0365 | ohms
R4 (Passive Resistor) | 1000 | ohms
Output V | 0.0012949 | V
Output mV | 1.2949 | mV
Offset from Bridge Imbalancing | 0 | mV
Heat/pwr dissipation (through R1) | 6.25 | mW
Heat/pwr dissipation (through R2) | 6.25 | mW
Heat/pwr dissipation (through R3) | 6.25 | mW
Heat/pwr dissipation (through R4) | 6.2435 | mW
Heat/pwr dissipation (whole bridge) | 24.9935 | mW