## Main
Excel Spreadsheet developed to assist with the analysis of energy transfer/liberation and content of Rocket Propellants.
Lazy Note: you may notice that some of the chamber aggregates in particular don’t total 100% of whatever’s being measured. This is due to me only accumulating the top 12 majority species (not all). This can be corrected without too much fuss, but it’s mainly the exhaust products we’re interested in here and you’ll notice that reactions progress to more completion at the exhaust thereby producing less minor species. Functionality requests & suggestons - contact troy@propulsionlabs.com.au
INPUT PARAMETERS (white areas)
| Ingredient Selection | [5 empty] | Weight |  | Chamber Pressure (Mpa) |  | Ambient | Ingredient Temp (K)
Pressure
(Atm)
[9 empty] | 5 |  | 1 | 298
[9 empty] | Expansion Ratio Optimised |  | 25
[9 empty] | Alt (m) | Alt (ft) |  | Static Pressure (Atm)
[9 empty] | 0 | 0 |  | 0.99974
[9 empty] | 11000 | 36089 |  | 0.2233
[9 empty] | 20000 | 65617 |  | 0.05401
[9 empty] | 32000 | 104987 |  | 0.0085643
[9 empty] | 47000 | 154199 |  | 0.0010853
| Total Propellant Weight: | [5 empty] | 100 |  | 51000 | 167323 |  | 0.0006512
[9 empty] | 71000 | 232940 |  | 3.9467e-05
| Code | Ingredients |  |  |  | Weight | ∆H | Density g/cm³ | Composition
J/gram
| 801 | NITROUS OXIDE |  |  |  | 80 | 1853.514 | 1.9763 | 2N 1O
| 946 | R45 |  |  |  | 20 | 125.5201 | 0.8996 | 661C 999H 1N 9O
| The Propellant Density is: |  |  | 1.5946 | gm/cm³
| Total Propellant Weight is: |  |  | 100 | grams
Chamber Results
| T(K) | T(C) | P(Atm) | P(Psi) | Enthalpy | Entropy | cp/cv | Gas | Rt/v
| 2891.3113 | 2618.1613 | 49.3463 | 725.4243 | 150.7915 | 1038.0194 | 1.2745 | 4.3846 | 11.2545
| Specific heat (molar) of gas and total: |  |  |  | 8.3474 | / | 8.3475
| Number mols gas and condensed: |  |  |  | 4.3678 | / | 5e-06
Top 12 Chamber
Species by Weight
| 50.9401 | N2
| 38.5278 | CO
| 5.4886 | H2O
| 3.3641 | CO2
| 1.5643 | H2
| 0.061024 | HO
| 0.0296 | H
| 0.015643 | NO
| 0.0021805 | CNH
| 0.0013542 | NH3
| 0.0013295 | O
| The Molecular Weight of the chamber is: |  |  |  |  | 22.8073
Exhaust Results
| T(K) | T(C) | P(Atm) | P(Psi) | Enthalpy | Entropy | cp/cv | Gas | Rt/v
| 1240.7776 | 967.6276 | 1 | 14.7006 | -128.7535 | 1038.0194 | 1.3124 | 4.3678 | 0.22895
| Specific heat (molar) of gas and total: |  |  |  | 8.5666 | / | 8.5668
| Number mols gas and condensed: |  |  |  | 5.1029 | / | 8e-06
| Top 12 Exhaust |  |  |  |  | 33.008
| Species by Weight |  |  |  |  | 46.008
| 50.9492 | N2
| 35.4822 | CO
| 8.1528 | CO2
| 3.6036 | H2O
| 1.8085 | H2
| 0.00074283 | CH4
| 0.00071566 | NH3
| 8.5182e-05 | CNH
| The Molecular Weight of the exhaust is: |  |  |  |  | 22.8948
PERFORMANCE: FROZEN ON FIRST LINE, SHIFTING ON SECOND LINE
| Isp | IS EX | T*(K) | P* (atm) | c* (m/s) | Isp* | Opt-Exp | D-Isp | A*M | EX-T
| 239.2311 | 1.2931 | 2521.7792 | 26.9916 | 1535.7263 |  | 5.969 | 381.4535 | 307.0087 | 1194.8727
| 241.1481 | 1.2644 | 2557.1565 | 27.2509 | 1552.8837 | 0 | 6.0578 | 384.5101 | 310.4386 | 1240.7776
| Reactants in Moles per System Weight | [9 empty] | Reactant formation summary
| Reactant List |  |  |  | Weight (g) | MW | Mol/ SystemWt | ∆H kJ/ mol | ∆H Mol/ SysWt KJ
At Standard Pressure/Temperature Conditions
| NITROUS OXIDE |  |  |  | 80 | 44.016 | 1.8175 | 81.5843 | 148.2811
| R45 |  |  |  | 20 | 9104.2715 | 0.0021968 | 1142.7694 | 2.5104
[11 empty] | Total Formation Energy (kJ) |  | 150.7915
[11 empty] | Combined Reactant Weight |  | 100
[11 empty] | Combined ∆H per gram weight |  | 1.5079
(kJ/gram)
| Top 12 Chamber Products in Moles per System Weight | [9 empty] | Chamber formation summary
| Product List |  | Mol/ SystemWt | MW | Weight (g) | ∆H kJ/ mol | ∆H Mol/ SysWt KJ
[11 empty] | At Chamber Conditions (Mpa): |  | 5
| N2 |  | 1.8182 | 28.016 | 50.9401 | 0 | 0
| CO |  | 1.3755 | 28.011 | 38.5278 | -110.5271 | -152.0249 |  |  |  | Total Formation Energy (kJ) |  | -249.1601
| H2O |  | 0.30465 | 18.016 | 5.4886 | -241.8263 | -73.6723 |  |  |  | Combined Species Weight |  | 99.9959
| CO2 |  | 0.076437 | 44.011 | 3.3641 | -393.5225 | -30.0796
| H2 |  | 0.77594 | 2.016 | 1.5643 | 0 | 0 |  |  |  | Combined ∆H per gram weight |  | -2.4917
| HO |  | 0.003588 | 17.008 | 0.061024 | 38.987 | 0.13988 |  |  |  | (kJ/gram)
| H |  | 0.029365 | 1.008 | 0.0296 | 217.9992 | 6.4016
| NO |  | 0.00052128 | 30.008 | 0.015643 | 90.2911 | 0.047067
| CNH |  | 8.0677e-05 | 27.027 | 0.0021805 | 135.1432 | 0.010903
| NH3 |  | 7.951e-05 | 17.032 | 0.0013542 | -45.8981 | -0.0036493
| O |  | 8.3095e-05 | 16 | 0.0013295 | 249.1733 | 0.020705
| Top 12 Exhaust Products in Moles per System Weight | [9 empty] | Exhaust formation summary
| Product List |  | Mol/ SystemWt | MW | Weight (g) | ∆H kJ/ mol | ∆H Mol/ SysWt KJ
[11 empty] | At Exhaust Conditions (Atm): |  | 1
| N2 |  | 1.8186 | 28.016 | 50.9492 | 0 | 0
| CO |  | 1.2667 | 28.011 | 35.4822 | -110.5271 | -140.0075 |  |  |  | Total Formation Energy (kJ) |  | -261.2811
| CO2 |  | 0.18524 | 44.011 | 8.1528 | -393.5225 | -72.8979 |  |  |  | Combined Species Weight |  | 99.9979
| H2O |  | 0.20002 | 18.016 | 3.6036 | -241.8263 | -48.3708
| H2 |  | 0.89708 | 2.016 | 1.8085 | 0 | 0 |  |  |  | Combined ∆H per gram Weight |  | -2.6129
| CH4 |  | 4.6303e-05 | 16.043 | 0.00074283 | -74.8731 | -0.0034668 |  |  |  | (kJ/gram)
| NH3 |  | 4.2019e-05 | 17.032 | 0.00071566 | -45.8981 | -0.0019286
| CNH |  | 3.1517e-06 | 27.027 | 8.5182e-05 | 135.1432 | 0.00042594
System formation summary per unit weight of propellant
Chamber Gas/Condensed Phase Dist
| Gas % |  | 100% | [7 empty] | Formation Energy liberated in |  | 3.9996
| Liquid phase % | [9 empty] | Chamber kJ/gram
Solid phase %
[11 empty] | Total Formation Energy |  | 4.1208
liberated to Exhaust kJ/gram
Exhaust Gas/Condensed Phase Dist
| Gas % |  | 100% | [10 empty] | Theoretical kinetic exhaust jet energy from predicted Isp
Liquid phase %
Solid phase %
[14 empty] | Frozen | Shifting
[14 empty] | Isp (s) | 240.502
[14 empty] | Effective exhaust Vel "c" (km/s) | 2.3585
[14 empty] | Avg Exhaust Energy (kJ/gram) | 2.7813
Approximate chemical energy possible from Ingredients
Total Chemical Energy Possible from Ingredients (kJ/gram)
5.3981
Energy used vs wasted for conditions specified (kJ/gram)
[13 empty] | Used energy for propulsive force |  | 2.7813
[13 empty] | Wasted Energy via suppressed & incomplete combustion |  | 1.2773
[13 empty] | Wasted Energy via mechanical & misc |  | 1.3395
Note on B48: Chamber Temp in Degrees Kelvin
Note on B73: Exit Temp in Degrees Kelvin
Note on B98: The first line of the performance results refers to frozen flow, no chemical reactions, through the nozzle; and the second line refers to shifting flow, reactions in equilibrium, through the nozzle.
Note on C48: Chamber Temp in degrees Celsius
Note on C56: Nitrogen
Note on C57: Carbon monoxide
Note on C58: Steam
Note on C59: Carbon dioxide
Note on C60: Hydrogen
Note on C61: Hydroxyl radical
Note on C62: Hydrogen, atom
Note on C63: Nitric oxide
Note on C64: Hydrogen cyanide
Note on C65: Ammonia
Note on C66: Oxygen, atom
Note on C73: Exit Temp in degrees Celsius
Note on C81: Nitrogen
Note on C82: Carbon monoxide
Note on C83: Carbon dioxide
Note on C84: Steam
Note on C85: Hydrogen
Note on C86: Methane
Note on C87: Ammonia
Note on C88: Hydrogen cyanide
Note on C98: IS EX is the isentropic exponent such that PV**IS EX = constant for isentropic flow near the nozzle throat. The values of IS EX and CP/CV do not agree, because the gas in not perfect.
Note on D48: Chamber Pressure in Atmospheres
Note on D73: Exit Pressure in Atmospheres
Note on D98: Temperature at throat in deg K
Note on E48: Chamber Pressure in Psi
Note on E73: Exit Pressure in Psi
Note on E98: Pressure at Throat in atmospheres
Note on F48: In units of KJ per system weight
Note on F73: In units of KJ per system weight
Note on F98: Characteristic exhaust velocity or effective exhaust velocity at throat without any nozzle assistance is a measure of the propellant's chamber performance.
Note on G48: In units of J/K per system weight
Note on G73: In units of J/K per system weight
Note on G98: Characteristic Specific Impulse (sec)
Note on H48: Ratio of specific heats or sometimes referred to as k or gamma.
Note on H73: Ratio of specific heats or sometimes referred to as k or gamma.
Note on H98: Optimum Nozzle Expansion ratio for conditions specified.
Note on I48: GAS identifies the number of moles of gas produced per system weight. Effective molecular weight is obtained by dividing GAS into system weight. Note that although non-gases are not included in this computation this is the proper molecular weight to use in gas dynamic equations.
Note on I73: GAS identifies the number of moles of gas produced per system weight. Effective molecular weight is obtained by dividing GAS into system weight. Note that although non-gases are not included in this computation this is the proper molecular weight to use in gas dynamic equations.
Note on I98: Density Specific Impulse. Specific gravity of propellant multipled by Isp. Important performance metric for volume limited systems.
Note on J48: RT/V = [ R(0.08205 l-atm/mole/K) * T(K) ]/V (system vol. in liters)
Note on J73: RT/V = [ R(0.08205 l-atm/mole/K) * T(K) ]/V (system vol. in liters)
Note on J98: A*M. is the ratio of nozzle throat area to mass flow rate expressed as mm^2/Kg/s
Note on K98: v EX T is the exit plane temperature in degrees K.
Note on N178: Based on avg of Frozen and Shifting Isp results. User is free to adjust formula in cell R161 to only reference shifting results if preferred.
Note on N179: Based on the difference between the chemical formation energy of the simulated exhaust conditions and what's theoretically possible from the chosen ingredients.
Note on N180: Based on the remining wastage. Mostly coming from inter molecular rotational activity. Such energy isn't very useful for translational movement of molecules ie. the energy that can be imparted onto walls of the chamber and nozzle surfaces.
Note on P159: Frozen Flow: No chemical reactions through the nozzle
Note on R159: Shifting Flow: Chemical reactions in equilibrium through nozzle
kJ
kJ
kJ

## PepCoded
Code | Index | Ingredient Names | Element 1 | Element 2 | Element 3 | Element 4 | Element 5 | Element 6 | dh J/g | Density g/cm^2 | MW | dH J/mol | Fav (*)
| 1 | 100 Kj HEAT (as Ne) @ 0.0g/CC | 1NE | 0 | 0 | 0 | 0 | 0 | 122130.96 | 0 | 20.183 | 2464.9692
| 2 | 10.0 Kj HEAT (as Ne) @ 0.0g/CC | 1NE | 0 | 0 | 0 | 0 | 0 | 12213.096 | 0 | 20.183 | 246.4969
| 3 | 1.0 Kj HEAT (as Ne) @ 0.0g/CC | 1NE | 0 | 0 | 0 | 0 | 0 | 3217.496 | 0 | 20.183 | 64.9387
| 4 | 0.0 Kj HEAT (as Ne) @ 0.0g/CC | 1NE | 0 | 0 | 0 | 0 | 0 | 2217.52 | 0 | 20.183 | 44.7562
| 5 | -1.0 Kj HEAT (as Ne) @ 0.0g/CC | 1NE | 0 | 0 | 0 | 0 | 0 | 1217.544 | 0 | 20.183 | 24.5737
| 6 | -10.0Kj HEAT (as Ne) @ 0.0g/CC | 1NE | 0 | 0 | 0 | 0 | 0 | -7778.056 | 0 | 20.183 | -156.9845 |  | To update list - load new pepcoded file then press update MWs
| 7 | 10.0 Kj HEAT (as Ne) @ 1.5g/CC | 1NE | 0 | 0 | 0 | 0 | 0 | 12213.096 | 1.5003 | 20.183 | 246.4969
| 8 | 1.0 Kj HEAT (as Ne) @ 1.5g/CC | 1NE | 0 | 0 | 0 | 0 | 0 | 3217.496 | 1.5003 | 20.183 | 64.9387
| 9 | 0.0 Kj HEAT (as Ne) @ 1.5g/CC | 1NE | 0 | 0 | 0 | 0 | 0 | 2217.52 | 1.5003 | 20.183 | 44.7562
| 10 | -1.0 Kj HEAT (as Ne) @ 1.5g/CC | 1NE | 0 | 0 | 0 | 0 | 0 | 1217.544 | 1.5003 | 20.183 | 24.5737
| 11 | -10.0Kj HEAT (as Ne) @ 1.5g/CC | 1NE | 0 | 0 | 0 | 0 | 0 | -7778.056 | 1.5003 | 20.183 | -156.9845
| 12 | ACAN MAE CHAN | 9C | 16H | 10O | 8N | 0 | 0 | -3246.784 | 2.8566 | 396.291 | -1286.6713 |  | Note: the ingredient NAMES within the new databases must perfectly match up to the names saved in propellant files for the program to associate the ingredient.
| 13 | ACETAMIDE | 2C | 5H | 1O | 1N | 0 | 0 | -5481.04 | 0.99648 | 59.07 | -323.765
| 14 | ACETIC ACID | 2C | 4H | 2O | 0 | 0 | 0 | -8050.016 | 1.0491 | 60.054 | -483.4357
| 15 | ACETONE | 3C | 6H | 1O | 0 | 0 | 0 | -4292.784 | 0.78888 | 58.081 | -249.3292
| 16 | ACETONITRILE | 2C | 3H | 1N | 0 | 0 | 0 | 765.672 | 0.75013 | 41.054 | 31.4339
| 17 | ACETYL TRIETHYL CITRATE | 22H | 14C | 8O | 0 | 0 | 0 | -5259.288 | 1.1293 | 318.33 | -1674.1892
BD | 18 | ACETYLENE (LIQUID) | 2C | 2H | 0 | 0 | 0 | 0 | 7723.664 | 0.72798 | 26.038 | 201.1088
| 19 | ACETYLENE (GASEOUS)* | 2H | 2C | 0 | 0 | 0 | 0 | 8706.904 | 0 | 26.038 | 226.7104 |  | Place an asterisk " * " in the favourites column to add ingredient to favourites
| 20 | ACETYLTRIBUTYL CITRATE | 20C | 34H | 8O | 0 | 0 | 0 | -4589.848 | 0 | 402.492 | -1847.3771
| 21 | ACRYLAMIDE | 3C | 5H | 1O | 1N | 0 | 0 | -3150.552 | 0 | 71.081 | -223.9444
| 22 | ACRYLIC ACID -HC- | 4H | 3C | 2O | 0 | 0 | 0 | -5363.888 | 1.0629 | 72.065 | -386.5486 |  | Density Conversion Tool
| 23 | ACRYLIC NITRILE | 3C | 3H | 1N | 0 | 0 | 0 | 2853.488 | 0 | 53.065 | 151.4203
| 24 | ACRYLONITRILE | 575C | 609H | 8O | 169N | 0 | 0 | 1397.456 | 0 | 10015.5488 | 13996.2888 |  | Input Density g/cc |  | 0.985
| 25 | ACRYLONITRILE (SUBSTITUTED) | 18C | 15H | 2O | 1N | 0 | 0 | -430.952 | 0 | 277.326 | -119.5142 |  | Density in lbs/in^3 |  | 0.035585
| 26 | ADAMANTINE | 10C | 16H | 0 | 0 | 0 | 0 | -1422.56 | 0 | 136.238 | -193.8067 |  | --------------------------
| 27 | ADHG | 149C | 516H | 214N | 293O | 0 | 0 | -5322.048 | 1.7245 | 9995.4785 | -53196.4164 |  | Input Density lbs/in^3 |  | #REF!
| 28 | ADIPIC ACID | 6C | 10H | 4O | 0 | 0 | 0 | 0 | 0 | 146.146 | 0 |  | Density in g/cc |  | #REF!
| 29 | ADT | 3C | 2H | 10N | 0 | 0 | 0 | 3895.304 | 1.6165 | 178.129 | 693.8666
| 30 | AIR (DRY AT SEA LEVEL) | 835N | 224O | 5AR | 0 | 0 | 0 | 0 | 0 | 15480.3994 | 0
A | 31 | AIR (350 K) (630 R) | 835N | 224O | 5AR | 0 | 0 | 0 | 41.84 | 0 | 15480.3994 | 647.6999
A | 32 | AIR (400 K) (720 R) | 835N | 224O | 5AR | 0 | 0 | 0 | 96.232 | 0 | 15480.3994 | 1489.7098
A | 33 | AIR (450 K) (810 R) | 835N | 224O | 5AR | 0 | 0 | 0 | 150.624 | 0 | 15480.3994 | 2331.7197
A | 34 | AIR (500 K) (900 R) | 835N | 224O | 5AR | 0 | 0 | 0 | 163.176 | 0 | 15480.3994 | 2526.0297
A | 35 | AIR (555.56 K) (1000 R) | 835N | 224O | 5AR | 0 | 0 | 0 | 263.592 | 0 | 15480.3994 | 4080.5094
A | 36 | AIR (600 K) (1080 R) | 835N | 224O | 5AR | 0 | 0 | 0 | 313.8 | 0 | 15480.3994 | 4857.7493
A | 37 | AIR (650 K) (1170 R) | 835N | 224O | 5AR | 0 | 0 | 0 | 368.192 | 0 | 15480.3994 | 5699.7592
A | 38 | AIR (700 K) (1260 R) | 835N | 224O | 5AR | 0 | 0 | 0 | 422.584 | 0 | 15480.3994 | 6541.7691
A | 39 | AIR (750 K) (1350 R) | 835N | 224O | 5AR | 0 | 0 | 0 | 472.792 | 0 | 15480.3994 | 7319.009
A | 40 | AIR (800 K) (1440 R) | 835N | 224O | 5AR | 0 | 0 | 0 | 531.368 | 0 | 15480.3994 | 8225.7889
A | 41 | AIR (833.33 K) (1500 R) | 835N | 224O | 5AR | 0 | 0 | 0 | 564.84 | 0 | 15480.3994 | 8743.9488
A | 42 | AIR (875 K) (1575 R) | 835N | 224O | 5AR | 0 | 0 | 0 | 615.048 | 0 | 15480.3994 | 9521.1887
A | 43 | AIR (925 K) (1665 R) | 835N | 224O | 5AR | 0 | 0 | 0 | 669.44 | 0 | 15480.3994 | 10363.1986
A | 44 | AIR (1000 K) (1800 R) | 835N | 224O | 5AR | 0 | 0 | 0 | 753.12 | 0 | 15480.3994 | 11658.5984
A | 45 | AIR (1111.1 K) (2000 R) | 835N | 224O | 5AR | 0 | 0 | 0 | 840.984 | 0 | 15480.3994 | 13018.7682
A | 46 | AIR (1250 K) (2250 R) | 835N | 224O | 5AR | 0 | 0 | 0 | 1041.816 | 0 | 15480.3994 | 16127.7278
| 47 | ALUMINUM FLOURIDE | 3F | 1AL | 0 | 0 | 0 | 0 | -3531.296 | 0 | 83.98 | -296.5582
| 48 | ALUMINUM (NON-REACTIVE) | 1U4 | 0 | 0 | 0 | 0 | 0 | 0 | 2.7016 | 1 | 0
E | 49 | ALUMINUM (PURE CRYSTALINE) | 1AL | 0 | 0 | 0 | 0 | 0 | 0 | 2.7016 | 26.98 | 0 | *
E | 50 | ALUMINUM BERYLLIUM (ALLOY) | 3BE | 1AL | 0 | 0 | 0 | 0 | 0 | 2.2006 | 54.019 | 0
E | 51 | ALUMINUM BERYLLIUM (ALLOY) | 1BE | 1AL | 0 | 0 | 0 | 0 | 0 | 2.4192 | 35.993 | 0
E | 52 | ALUMINUM BORIDE | 12B | 1AL | 0 | 0 | 0 | 0 | -1313.776 | 2.5493 | 156.82 | -206.0263
B | 53 | ALUMINUM BOROHYDRIDE (LIQ.) | 1AL | 3B | 12H | 0 | 0 | 0 | -1259.384 | 0.55083 | 71.536 | -90.0913
| 54 | ALUMINUM BOROHYDRIDE (GAS) | 1AL | 3B | 12H | 0 | 0 | 0 | -870.272 | 0 | 71.536 | -62.2558
E | 55 | ALUMINUM BORON (ALLOY) | 12B | 1AL | 0 | 0 | 0 | 0 | -2510.4 | 2.7071 | 156.82 | -393.6809
E | 56 | ALUMINUM CARBIDE | 4AL | 3C | 0 | 0 | 0 | 0 | -899.56 | 2.3583 | 143.953 | -129.4944
E | 57 | ALUMINUM DIBORIDE | 2B | 1AL | 0 | 0 | 0 | 0 | -6828.288 | 3.1887 | 48.62 | -331.9914
E | 58 | ALUMINUM HYDRIDE | 1AL | 3H | 0 | 0 | 0 | 0 | -384.928 | 1.4283 | 30.004 | -11.5494
| 59 | ALUMINUM NITRIDE | 1N | 1AL | 0 | 0 | 0 | 0 | -5886.888 | 3.2385 | 40.988 | -241.2918
| 60 | ALUMINUM OXIDE | 2AL | 3O | 0 | 0 | 0 | 0 | -16736 | 1.8546 | 101.96 | -1706.4025
| 61 | ALUMINUM PERCHLORATE | 12O | 1AL | 3CL | 0 | 0 | 0 | -2568.976 | 2.5991 | 325.351 | -835.8189
| 62 | ALUMINUM TRIOXIDE TRIHYDRATE | 2AL | 6O | 6H | 0 | 0 | 0 | -16459.856 | 2.4192 | 156.008 | -2567.8691
| 63 | ALUMINUM TRICHLORIDE | 1AL | 3CL | 0 | 0 | 0 | 0 | -5330.416 | 2.6988 | 133.351 | -710.8163
| 64 | ALUMINUMBOROHYDRIDEDIMETHYLAM | 2C | 19H | 1AL | 3B | 1N | 0 | -1958.112 | 0.73352 | 116.622 | -228.3589
| 65 | AMINE TERMINATED POLYBUTADIENE | 6H | 4C | 0 | 0 | 0 | 0 | 234.304 | 0.99648 | 54.092 | 12.674
| 66 | AMINO TETROZOLE | 3H | 1C | 5N | 0 | 0 | 0 | 2447.64 | 1.647 | 85.075 | 208.233
| 67 | AMINO TETROZOLE PERCHLORATE | 4H | 1C | 5N | 4O | 1CL | 0 | 853.536 | 1.849 | 185.54 | 158.3651
| 68 | AMINOGUANIDIUM BITERAZOLE | 3C | 10H | 14N | 0 | 0 | 0 | 2200.784 | 1.5556 | 242.225 | 533.0849
| 69 | AMINOXYLENE (XYLIDENE) | 11H | 8C | 1N | 0 | 0 | 0 | -271.96 | 0 | 121.184 | -32.9572
B | 70 | AMMONIA (LIQUID) | 3H | 1N | 0 | 0 | 0 | 0 | -4200.736 | 0.67539 | 17.032 | -71.5469
B | 71 | AMMONIA (GASEOUS) | 3H | 1N | 0 | 0 | 0 | 0 | -2715.416 | 0 | 17.032 | -46.249
| 72 | AMMONIA TRIBORANE | 3B | 10H | 1N | 0 | 0 | 0 | -3627.528 | 0 | 56.548 | -205.1295
| 73 | AMMONIATED ALUMINUM IODIDE | 1AL | 3I | 20N | 60H | 0 | 0 | -3271.888 | 0 | 370.62 | -1212.6271
| 74 | AMMONIATED ALUMINUM IODIDE | 1AL | 3I | 3N | 9H | 0 | 0 | -1899.536 | 0 | 81.076 | -154.0068
| 75 | AMMONIATED ALUMINUM IODIDE | 1AL | 3I | 6N | 18H | 0 | 0 | -2602.448 | 0 | 132.172 | -343.9707
| 76 | AMMONIATED ALUMINUM IODIDE | 1AL | 3I | 5N | 15H | 0 | 0 | -2476.928 | 0 | 115.14 | -285.1935
| 77 | AMMONIATED ALUMINUM IODIDE | 1AL | 3I | 7N | 21H | 0 | 0 | -2698.68 | 0 | 149.204 | -402.6538
| 78 | AMMONIATED ALUMINUM IODIDE | 1AL | 3I | 1N | 3H | 0 | 0 | -1179.888 | 0 | 47.012 | -55.4689
| 79 | AMMONIATED ALUMINUM IODIDE | 1AL | 3I | 9N | 27H | 0 | 0 | -2828.384 | 0 | 183.268 | -518.3523
| 80 | AMMONIATED ALUMINUM IODIDE | 1AL | 3I | 13N | 39H | 0 | 0 | -3020.848 | 0 | 251.396 | -759.4291
| 81 | AMMONIATED BERYLLIUM IODIDE | 1BE | 2I | 4N | 12H | 0 | 0 | -2686.128 | 0 | 79.141 | -212.5829
| 82 | AMMONIATED BERYLLIUM IODIDE | 1BE | 2I | 13N | 39H | 0 | 0 | -3313.728 | 0 | 232.429 | -770.2065
| 83 | AMMONIATED BERYLLIUM IODIDE | 1BE | 2I | 6N | 18H | 0 | 0 | -2886.96 | 0 | 113.205 | -326.8183
| 84 | AMMONIATED CALCIUM IODIDE | 1CA | 2I | 2N | 6H | 0 | 0 | -2384.88 | 0 | 76.144 | -181.5943
| 85 | AMMONIATED CALCIUM IODIDE | 1CA | 2I | 1N | 3H | 0 | 0 | -2121.288 | 0 | 59.112 | -125.3936
| 86 | AMMONIATED CALCIUM IODIDE | 1CA | 2I | 6N | 18H | 0 | 0 | -3012.48 | 0 | 144.272 | -434.6165
| 87 | AMMONIATED CALCIUM IODIDE | 1CA | 2I | 8N | 24H | 0 | 0 | -3075.24 | 0 | 178.336 | -548.426
| 88 | AMMONIATED COPPER NITRATE | 1CU | 6N | 6O | 12H | 0 | 0:00 | -3217.496 | 0 | 255.684 | -822.6622
| 89 | AMMONIATED COPPER NITRATE | 1CU | 8N | 6O | 18H | 0 | 0 | -3439.248 | 0 | 289.748 | -996.5153
| 90 | AMMONIATED COPPER NITRATE | 1CU | 4N | 6O | 6H | 0 | 0 | -2635.92 | 0 | 221.62 | -584.1726
| 91 | AMMONIATED LITHIUM IODIDE | 1LI | 1I | 2N | 6H | 0 | 0 | -2891.144 | 0 | 42.004 | -121.4396
| 92 | AMMONIATED LITHIUM IODIDE | 1LI | 1I | 4N | 12H | 0 | 0 | -3343.016 | 0 | 76.068 | -254.2965
| 93 | AMMONIATED LITHIUM IODIDE | 2LI | 2I | 11N | 33H | 0 | 0 | -1744.728 | 0 | 203.232 | -354.5846
| 94 | AMMONIATED LITHIUM IODIDE | 1LI | 1I | 3N | 9H | 0 | 0 | -3142.184 | 0 | 59.036 | -185.502
| 95 | AMMONIATED LITHIUM IODIDE | 1LI | 1I | 7N | 21H | 0 | 0 | -3585.688 | 0 | 127.164 | -455.9704
| 96 | AMMONIATED LITHIUM IODIDE | 1LI | 1I | 1N | 3H | 0 | 0 | -2543.872 | 0 | 24.972 | -63.5256
| 97 | AMMONIATED LITHIUM IODIDE | 1LI | 1I | 5N | 15H | 0 | 0 | -3451.8 | 0 | 93.1 | -321.3626
| 98 | AMMONIATED MAGNESIUM IODIDE | 1MG | 2I | 2N | 6H | 0 | 0 | -2092 | 0 | 60.384 | -126.3233
| 99 | AMMONIUM 5-NITRAMINOTETRAZOLE | 1C | 7N | 5H | 2O | 0 | 0 | 928.848 | 1.4892 | 147.107 | 136.64
| 100 | AMMONIUM ACETATE | 2C | 7H | 2O | 1N | 0 | 0 | -7614.88 | 1.1681 | 77.086 | -587.0006
| 101 | AMMONIUM ALUMINUM PERCHLORATE | 12H | 3N | 24O | 1AL | 6CL | 0 | -2150.576 | 2.0926 | 677.842 | -1457.7507
E | 102 | AMMONIUM AZIDE | 4H | 4N | 0 | 0 | 0 | 0 | 1472.768 | 1.3452 | 60.064 | 88.4603
| 103 | AMMONIUM BIBORATE (H15N2B4O10) | 15H | 2N | 4B | 10O | 0 | 0 | -1133.864 | 2.5991 | 246.416 | -279.4022
| 104 | AMMONIUM BICARBONATE | 1C | 5H | 3O | 1N | 0 | 0 | -10794.72 | 1.5778 | 79.059 | -853.4197
| 105 | AMMONIUM BIFLOURIDE(AF+LIQ HF) | 5H | 1N | 2F | 0 | 0 | 0 | -13342.776 | 0 | 57.048 | -761.1787
| 106 | AMMONIUM BOROFLUORIDE | 4H | 1B | 1N | 4F | 0 | 0 | -11966.24 | 1.849 | 104.86 | -1254.7799
| 107 | AMMONIUM BROMIDE | 4H | 1N | 1BR | 0 | 0 | 0 | -2757.256 | 2.4303 | 97.956 | -270.0898
| 108 | AMMONIUM CARBONATE | 1C | 8H | 2N | 3O | 0 | 0 | -9790.56 | 0 | 96.091 | -940.7847
| 109 | AMMONIUM CHLORIDE | 1N | 4H | 1CL | 0 | 0 | 0 | -5899.44 | 1.5252 | 53.497 | -315.6024
| 110 | AMMONIUM CYANATE | 1C | 4H | 1O | 2N | 0 | 0 | -5209.08 | 1.3397 | 60.059 | -312.8521
| 111 | AMMONIUM CYANIDE | 2N | 4H | 1C | 0 | 0 | 0 | 0 | 0 | 44.059 | 0
FI | 112 | AMMONIUM DICHROMATE | 8H | 2N | 7O | 2CR | 0 | 0 | -7062.592 | 2.148 | 252.1 | -1780.4794
| 113 | AMMONIUM DICYANAMIDE | 2C | 4H | 4N | 0 | 0 | 0 | 506.264 | 0 | 84.086 | 42.5697
| 114 | AMMONIUM FERRICYNANIDE | 4H | 1FE | 6C | 7N | 0 | 0 | -205.016 | 1.8933 | 230.004 | -47.1545
| 115 | AMMONIUM FLOURIDE | 4H | 1N | 1F | 0 | 0 | 0 | -5384.808 | 0 | 37.04 | -199.4533
| 116 | AMMONIUM FLOURIDE | 4H | 1N | 1F | 0 | 0 | 0 | -12552 | 1.0075 | 37.04 | -464.9261
| 117 | AMMONIUM FLOUROSILICATE | 2N | 8H | 1SI | 6F | 0 | 0 | -14769.52 | 2.0096 | 178.17 | -2631.4854
I | 118 | AMMONIUM FORMATE | 1C | 5H | 2O | 1N | 0 | 0 | -8807.32 | 1.2788 | 63.059 | -555.3808
| 119 | AMMONIUM GLYCOLLATE | 2C | 7H | 3O | 1N | 0 | 0 | -5899.44 | 0 | 93.086 | -549.1553
| 120 | AMMONIUM GLYOXALLATE | 2C | 7H | 4O | 1N | 0 | 0 | -8786.4 | 0 | 109.086 | -958.4732
| 121 | AMMONIUM IODIDE | 4H | 1N | 1I | 0 | 0 | 0 | -1397.456 | 0 | 19.04 | -26.6076
F | 122 | AMMONIUM NITRATE | 4H | 2N | 3O | 0 | 0 | 0 | -4560.56 | 1.7245 | 80.048 | -365.0637
I | 123 | AMMONIUM OXALATE | 8H | 2C | 2N | 4O | 0 | 0 | -9037.44 | 1.5003 | 124.102 | -1121.5644
| 124 | AMMONIUM OXALATE (HYDRATED) | 2C | 10H | 5O | 1N | 0 | 0 | -10041.6 | 1.5003 | 128.11 | -1286.4294
F | 125 | AMMONIUM PERCHLORATE (AP) | 1CL | 4H | 1N | 4O | 0 | 0 | -2518.768 | 1.9487 | 117.497 | -295.9477 | *
| 126 | AMMONIUM PERIODATE | 4H | 1N | 4O | 1I | 0 | 0 | -1506.24 | 3.5153 | 83.04 | -125.0782
I | 127 | AMMONIUM SULPHATE | 8H | 2N | 4O | 1S | 0 | 0 | -8924.472 | 1.7798 | 132.146 | -1179.3332
| 128 | AMMONIUMTRINITROIMIDAZOLE(ATNI | 3C | 6O | 4H | 6N | 0 | 0 | -66.944 | 1.8324 | 220.113 | -14.7352
| 129 | AMSCO 140H SOLVENT | 6C | 12H | 0 | 0 | 0 | 0 | -1828.408 | 0.80825 | 84.162 | -153.8825
I | 130 | AMYL FERROCENE | 20H | 15C | 1FE | 0 | 0 | 0 | -338.904 | 1.1681 | 256.175 | -86.8187
| 131 | AN | 4H | 2N | 3O | 0 | 0 | 0 | -4539.64 | 1.7245 | 80.048 | -363.3891
| 132 | ANILINE | 7H | 6C | 1N | 0 | 0 | 0 | 330.536 | 1.0159 | 93.13 | 30.7828
| 133 | ANTHRACENE | 10H | 14C | 0 | 0 | 0 | 0 | 635.968 | 1.2484 | 178.234 | 113.3511
| 134 | ARGON | 1AR | 0 | 0 | 0 | 0 | 0 | 0 | 1.7826 | 39.944 | 0
| 135 | ASPHALT (BITUMEN) -RNK- | 84C | 11H | 3O | 1N | 1S | 0 | -1468.584 | 1.1072 | 1114.0861 | -1636.129
| 136 | ASTROGELL | 30H | 15C | 1O | 1AL | 0 | 0 | -1824.224 | 1.4947 | 253.385 | -462.231
| 137 | AZO'BIS'ISOBUTYRONITRILE'2,2 | 8C | 12H | 4N | 0 | 0 | 0 | 1393.272 | 0 | 164.216 | 228.7976
| 138 | AZODICARBONAMIDE | 2C | 4H | 2O | 4N | 0 | 0 | -2518.768 | 0 | 116.086 | -292.3937
| 139 | B-2000 | 55C | 111H | 14O | 0 | 0 | 0 | -3485.272 | 0.96603 | 996.493 | -3473.0491
| 140 | BACARDI 151 | 32C | 125H | 30O | 0 | 0 | 0 | -8485.152 | 0.79441 | 990.352 | -8403.2872
| 141 | BAMO (RUSS/MAY) -JW- | 5C | 8H | 6N | 1O | 0 | 0 | 2539.688 | 1.2982 | 168.167 | 427.0917
| 142 | BAMO-THF GUMSTOCK | 370C | 648H | 83O | 255N | 0 | 0 | 347.272 | 0 | 9997.2939 | 3471.7803
| 143 | BAMO/AMMO(50/50) | 50C | 85H | 45N | 10O | 0 | 0 | 1020.896 | 1.2484 | 1476.59 | 1507.4448
| 144 | BAMO/AZOX(50/50) | 40C | 65H | 45N | 10O | 0 | 0 | 1330.512 | 1.3286 | 1336.3199 | 1777.9897
| 145 | BAMO/BNMO | 5C | 8H | 4O | 4N | 0 | 0 | 100.416 | 1.4477 | 188.151 | 18.8934
| 146 | BAMO/THF(53/47) | 453C | 800H | 317N | 100O | 0 | 0 | 882.824 | 1.1819 | 12287.9189 | 10848.0698
I | 147 | BARIUM CHROMATE | 1BA | 1CR | 4O | 0 | 0 | 0 | -5635.848 | 4.498 | 117.01 | -659.4505
FI | 148 | BARIUM NITRATE | 2N | 6O | 1BA | 0 | 0 | 0 | -3794.888 | 3.2385 | 125.016 | -474.4217
| 149 | BARIUM PEROXIDE | 1BA | 2O | 0 | 0 | 0 | 0 | -3719.576 | 4.9575 | 33 | -122.746
| 150 | BASIC LEAD CARBONATE | 3PB | 2C | 8O | 2H | 0 | 0 | 0 | 0 | 157.038 | 0
| 151 | BDNPF/A (RUSS/MAY) -JW- | 15C | 26H | 8N | 20O | 0 | 0 | -1979.032 | 1.384 | 638.437 | -1263.4873
B | 152 | BENZENE | 6H | 6C | 0 | 0 | 0 | 0 | 598.312 | 0.87745 | 78.114 | 46.7365
| 153 | BENZOTRIFUROXANE (BTF) | 6C | 6O | 6N | 0 | 0 | 0 | 2389.064 | 1.8988 | 252.114 | 602.3165
| 154 | BERYLLIUM (NON-REACTIVE) | 1U2 | 0 | 0 | 0 | 0 | 0 | 0 | 1.849 | 1 | 0
E | 155 | BERYLLIUM (PURE CRYSTALINE) | 1BE | 0 | 0 | 0 | 0 | 0 | 0 | 1.849 | 9.013 | 0
E | 156 | BERYLLIUM BOROHYDRIDE | 2B | 1BE | 8H | 0 | 0 | 0 | -2786.544 | 0.60342 | 38.717 | -107.8866
| 157 | BERYLLIUM HYDRIDE | 1BE | 2H | 0 | 0 | 0 | 0 | -1669.416 | 0.692 | 11.029 | -18.412
| 158 | BERYLLIUM NITRIDE | 3BE | 2N | 0 | 0 | 0 | 0 | -10309.376 | 0 | 55.055 | -567.5827
| 159 | BIS TRIAMINOGUANIDINIUMDECABOR | 2C | 28H | 10B | 12N | 0 | 0 | 753.12 | 0 | 328.542 | 247.4315
| 160 | BIS(2,2,2-TRINTROETHYL)SEBALAT | 14C | 20H | 16O | 6N | 0 | 0 | -1711.256 | 0 | 528.362 | -904.1626
| 161 | BIS(2-FLUORO-2,2-DINITROETHYL) | 4C | 4H | 10O | 6N | 2F | 0 | -1510.424 | 0 | 334.124 | -504.6689
+ | 162 | NITRAMINE | [6 empty] | 0 | 0 | 0 | 0
| 163 | BIS(2-FLUORO-2,2-DINITROETHYL) | 4C | 5H | 8O | 5N | 2F | 0 | -1836.776 | 0 | 289.124 | -531.056
+ | 164 | AMINE | [6 empty] | 0 | 0 | 0 | 0
| 165 | BIS(2-FLUORO-2,2-DINITROETHYL) | 4C | 4H | 9O | 6N | 2F | 0 | -1343.064 | 0 | 318.124 | -427.2609
+ | 166 | NITROSAMINE | [6 empty] | 0 | 0 | 0 | 0
| 167 | BIS(2-FLUORO-2,2-DINITROETHYL) | 6C | 6H | 10O | 6N | 2F | 0 | -2698.68 | 0 | 360.162 | -971.962
+ | 168 | OXAMIDE | [6 empty] | 0 | 0 | 0 | 0
| 169 | BIS(2-FLUORO-2,2-DINITROETHYL) | 6C | 4H | 12O | 4N | 2F | 0 | -3338.832 | 0 | 362.13 | -1209.0912
+ | 170 | OXALATE | [6 empty] | 0 | 0 | 0 | 0
| 171 | BIS(CMETHYLHYDRAZINO)DECABORA | 4C | 26H | 10B | 6N | 0 | 0 | 418.4 | 1.1183 | 266.5 | 111.5036
| 172 | BIS(DIFLUOROAMINO)BUTANE'2,3 | 4C | 8H | 4F | 2N | 0 | 0 | -1476.952 | 1.2096 | 160.124 | -236.4955
| 173 | BIS(DIFLUOROAMINO)BUTANE'2,3 | 4C | 8H | 4F | 2N | 0 | 0 | -1456.032 | 1.2124 | 160.124 | -233.1457
| 174 | BIS(DIFLUOROAMINO)DIFLUOROMETH | 1C | 6F | 2N | 0 | 0 | 0 | -2920.432 | 0 | 154.027 | -449.8254
| 175 | BIS(DIFLUOROAMINO)METHYLPENTAN | 6C | 12H | 4F | 2N | 0 | 0 | -1292.856 | 0 | 188.178 | -243.2871
| 176 | BIS(DIFLUOROAMINO)METHYLPENTAN | 6C | 12H | 4F | 2N | 0 | 0 | -1518.792 | 1.1487 | 188.178 | -285.8033
| 177 | BIS(DIFLUOROAMINO)OCTANE'2,2 | 8C | 16H | 4F | 2N | 0 | 0 | -1451.848 | 1.0989 | 216.232 | -313.936
| 178 | BIS(DINITRO) FLUOROPROPANE | 3C | 5H | 1F | 2N | 4O | 0 | -2217.52 | 0 | 152.089 | -337.2604
| 179 | BIS(DINITROFLUORETHYL)FORMAL | 5C | 6H | 2F | 4N | 10O | 0 | -2338.856 | 1.5944 | 320.135 | -748.7497
| 180 | BIS(DINITROPROPYL)ACETAL BDNPA | 8C | 14H | 4N | 10O | 0 | 0 | -2029.24 | 1.3591 | 326.232 | -662.003
| 181 | BIS(DINITROPROPYL)ACETAL BDNPA | 8C | 14H | 4N | 10O | 0 | 0 | -1966.48 | 1.3425 | 326.232 | -641.5287
| 182 | BIS(DINITROPROPYL)FORMAL BDNPF | 7C | 12H | 4N | 10O | 0 | 0 | -1987.4 | 1.4283 | 312.205 | -620.4763
| 183 | BIS(DINITROPROPYL)FORMAL BDNPF | 7C | 12H | 4N | 10O | 0 | 0 | -1912.088 | 1.4144 | 312.205 | -596.9635
| 184 | BIS(FLUOROXY)DIFLUOROMETHANE | 1C | 4F | 2O | 0 | 0 | 0 | -4694.448 | 0 | 120.011 | -563.3854
| 185 | BIS(FLUOROXY)DIFLUOROMETHANE | 1C | 4F | 2O | 0 | 0 | 0 | -4849.256 | 1.1985 | 120.011 | -581.9641
| 186 | BIS(METHYLHYDRAZINO)DECABORANE | 2C | 24H | 10B | 4N | 0 | 0 | -1966.48 | 0 | 212.446 | -417.7708
| 187 | BIS(TRIAMINOGUANIDIUM)5.5-AZO | 4C | 18H | 22N | 0 | 0 | 0 | 2970.64 | 1.503 | 374.364 | 1112.1006
| 188 | BIS(TRINITROETHYL)NITRAMINE | 4C | 4H | 8N | 14O | 0 | 0 | 54.392 | 0.022144 | 388.14 | 21.1117
| 189 | BIS22METHOXYETHOXY ETHYL ETHER | 10C | 22H | 5O | 0 | 0 | 0 | -4041.744 | 0 | 222.286 | -898.4231
| 190 | BISDIFLUOROAMINOHEPTANE | 7C | 14H | 4F | 2N | 0 | 0 | -1338.88 | 1.1792 | 202.205 | -270.7282
| 191 | BISTETRAZOLE | 2C | 2H | 8N | 0 | 0 | 0 | 4573.112 | 1.5944 | 138.102 | 631.5559
| 192 | BITETRAZOLE | 2C | 8N | 2H | 0 | 0 | 0 | 3334.648 | 0 | 138.102 | 460.5216
| 193 | BITRETRAZOLE | 2C | 2H | 9N | 0 | 0 | 0 | 3033.4 | 0 | 152.11 | 461.4105
| 194 | BMAN (RUSS/MAY) -JW- | 4C | 6H | 4N | 4O | 0 | 0 | 97.9056 | 1.5778 | 174.124 | 17.0477
| 195 | BORIC ACID -RC- | 3H | 3O | 1B | 0 | 0 | 0 | -20593.648 | 0.88022 | 61.844 | -1273.5935
| 196 | BORINE AMMONIATE | 1B | 6H | 1N | 0 | 0 | 0 | -5606.56 | 0.73075 | 30.876 | -173.1081
E | 197 | BORON (AMORPHOUS) | 1B | 0 | 0 | 0 | 0 | 0 | 154.808 | 2.3694 | 10.82 | 1.675
E | 198 | BORON (PURE CRYSTALINE) | 1B | 0 | 0 | 0 | 0 | 0 | 0 | 2.339 | 10.82 | 0
E | 199 | BORON (TRONA) | 67B | 3O | 0 | 0 | 0 | 0 | -1497.872 | 2.339 | 772.94 | -1157.7652
E | 200 | BORON CARBIDE | 4B | 1C | 0 | 0 | 0 | 0 | -924.664 | 2.505 | 55.291 | -51.1256
| 201 | BORON NITRIDE | 1B | 1N | 0 | 0 | 0 | 0 | -10167.12 | 2.2006 | 24.828 | -252.4292
| 202 | BORON OXIDE | 2B | 3O | 0 | 0 | 0 | 0 | -18154.376 | 1.8158 | 69.64 | -1264.2707
B | 203 | BORON SLURRY | 553H | 881B | 252C | 45O | 2AL | 0 | -1778.2 | 1.4836 | 13890.5762 | -24700.2225
| 204 | BRAND A (RUSS/MAY) -JW- | 12C | 14H | 8N | 22O | 2F | 0 | -2313.752 | 1.658 | 660.308 | -1527.7889
| 205 | BRAND B (RUSS/MAY) -JW- | 32C | 56H | 18N | 51O | 0 | 0 | -2188.232 | 1.5833 | 1508.944 | -3301.9195
| 206 | BROMINE (GAS) | 2BR | 0 | 0 | 0 | 0 | 0 | 150.624 | 0 | 159.832 | 24.0745
C | 207 | BROMINE PENTAFLUORIDE (LIQ.) | 1BR | 5F | 0 | 0 | 0 | 0 | -2623.368 | 2.458 | 174.916 | -458.869
C | 208 | BROMINE PENTAFLUORIDE (GAS) | 1BR | 5F | 0 | 0 | 0 | 0 | -2451.824 | 0 | 174.916 | -428.8632
C | 209 | BROMINE TRIFLUORIDE (GAS) | 1BR | 3F | 0 | 0 | 0 | 0 | -1866.064 | 0 | 136.916 | -255.494
C | 210 | BROMINE TRIFLUORIDE (LIQ.) | 1BR | 3F | 0 | 0 | 0 | 0 | -2217.52 | 2.8012 | 136.916 | -303.614
| 211 | BROMOTRIFLUOROMETHANE | 1C | 1BR | 3F | 0 | 0 | 0 | -5443.384 | 0 | 148.927 | -810.6669
| 212 | BSX | 8C | 14H | 10O | 6N | 0 | 0 | -4527.088 | 1.7992 | 354.248 | -1603.7118
| 213 | BTNEC | 4H | 5C | 6N | 15O | 0 | 0 | -1799.12 | 1.8822 | 388.135 | -698.3015
| 214 | BTNEN | 4H | 3C | 8N | 14O | 0 | 0 | 163.176 | 1.9487 | 376.129 | 61.3752
| 215 | BTNEV | 5C | 13O | 6H | 8N | 0 | 0 | -782.408 | 1.8684 | 386.167 | -302.1401
| 216 | BUTADIENE | 4C | 6H | 0 | 0 | 0 | 0 | 1627.576 | 0.62003 | 54.092 | 88.0388
| 216 | BTTN (JW) | 4C | 7H | 3N | 9O | 0 | 0 | -1615.024 | 1.5196 | 241.124 | -389.421
| 217 | BUTANE(2,2-BISDIFLUOROAMINO) | 4C | 8H | 3F | 2N | 0 | 0 | -1330.512 | 0 | 141.124 | -187.7672
| 218 | BUTANE(2,3-BISDIFLUOROAMINO) | 4C | 8H | 3F | 2N | 0 | 0 | -1456.032 | 0 | 141.124 | -205.481
G | 219 | BUTAREZ (PHILLIPS INFO) | 519H | 347C | 8O | 0 | 0 | 0 | -87.864 | 0.8996 | 4818.9688 | -423.4139
G | 220 | BUTYL RUBBER | 8H | 4C | 0 | 0 | 0 | 0 | -1573.184 | 0.91897 | 56.108 | -88.2682
| 221 | BUTYL SILANE | 12H | 4C | 1SI | 0 | 0 | 0 | 1493.688 | 0 | 88.23 | 131.7881
| 222 | 1,4 BUTYLENE GLYCOL | 10H | 4C | 2O | 0 | 0 | 0 | -5594.008 | 1.0159 | 90.124 | -504.1544
| 223 | BUTYLNITRAMINE (NORMAL) | 4C | 10H | 2N | 2O | 0 | 0 | -1104.576 | 1.0657 | 118.14 | -130.4946
| 224 | C2H7N (CARROZ) | 2C | 7H | 1N | 0 | 0 | 0 | 0 | 0 | 45.086 | 0
| 225 | C5H10N14O8 (REED) | 5C | 10H | 14N | 8O | 0 | 0 | 10372.136 | 0 | 394.247 | 4089.1836
| 226 | CALCIUM BITETRAZOLE | 1CA | 8N | 2C | 0 | 0 | 0 | 1188.256 | 0 | 176.166 | 209.3303
| 227 | CALCIUM BORIDE | 519H | 347C | 8O | 0 | 0 | 0 | -87.864 | 0.8996 | 4818.9688 | -423.4139
| 228 | CALCIUM CARBIDE | 2C | 1CA | 0 | 0 | 0 | 0 | -979.056 | 2.2172 | 64.102 | -62.7595
| 229 | CALCIUM CARBONATE (CACO3) | 1C | 3O | 1CA | 0 | 0 | 0 | -12112.68 | 0 | 100.091 | -1212.3703
| 230 | CALCIUM CHLORIDE | 2CL | 1CA | 0 | 0 | 0 | 0 | -7154.64 | 2.1452 | 110.994 | -794.1221
| 231 | CALCIUM CHROMATE | 1CA | 1CR | 4O | 0 | 0 | 0 | -8832.424 | 2.8898 | 156.09 | -1378.653
| 232 | CALCIUM FLUORIDE | 2F | 1CA | 0 | 0 | 0 | 0 | -15572.848 | 3.1804 | 78.08 | -1215.928
| 233 | CALCIUM FORMATE | 2H | 2C | 4O | 1CA | 0 | 0 | -10409.792 | 2.0151 | 130.118 | -1354.5013
| 234 | CALCIUM HYDRIDE | 2H | 1CA | 0 | 0 | 0 | 0 | -4568.928 | 1.6995 | 42.096 | -192.3336
| 235 | CALCIUM HYDROXIDE | 1CA | 2O | 2H | 0 | 0 | 0 | -13313.488 | 2.2393 | 74.096 | -986.4762
| 236 | CALCIUM HYPOCHLORITE -AL- | 1CA | 2CL | 2O | 0 | 0 | 0 | -753.12 | 2.3473 | 142.994 | -107.6916
| 237 | CALCIUM NITRATE | 1CA | 2N | 6O | 0 | 0 | 0 | -5711.16 | 2.3583 | 164.096 | -937.1786
| 238 | CALCIUM OXIDE (CAO) | 1O | 1CA | 0 | 0 | 0 | 0 | -11338.64 | 3.3686 | 56.08 | -635.871
| 239 | CALCIUM PERCHLORATE | 1CA | 2CL | 8O | 0 | 0 | 0 | -3133.816 | 2.649 | 238.994 | -748.9632
| 240 | CALCIUM PEROXIDE | 1CA | 2O | 0 | 0 | 0 | 0 | -9142.04 | 0 | 72.08 | -658.9583
| 241 | CANDELILLA WAX | 2C | 4H | 0 | 0 | 0 | 0 | -1895.352 | 0.8996 | 28.054 | -53.1722
| 242 | CANDELLIA WAX | 69C | 122H | 3O | 0 | 0 | 0 | -594.128 | 0 | 999.735 | -593.9705
| 243 | CARBON (AMORPHOUS) | 1C | 0 | 0 | 0 | 0 | 0 | 3836.728 | 1.7632 | 12.011 | 46.0829
| 244 | CARBON (GRAPHITE) | 1C | 0 | 0 | 0 | 0 | 0 | 0 | 2.2642 | 12.011 | 0
I | 245 | CARBON BLACK | 1C | 0 | 0 | 0 | 0 | 0 | 0 | 1.7632 | 12.011 | 0
| 246 | CARBON DIOXIDE | 1C | 2O | 0 | 0 | 0 | 0 | -8941.208 | 1.1017 | 44.011 | -393.5115
| 247 | CARBON DISULFIDE (WHEW) | 1C | 2S | 0 | 0 | 0 | 0 | 1154.784 | 1.2622 | 76.143 | 87.9287
| 248 | CARBON MONOXIDE | 1C | 1O | 0 | 0 | 0 | 0 | -3945.512 | 15.8357 | 28.011 | -110.5177
E | 249 | CARBON SUBNITRIDE | 4C | 2N | 0 | 0 | 0 | 0 | 8242.48 | 0.9688 | 76.06 | 626.923
| 250 | CARBON TETRACHLORIDE | 1CA | 4CL | 0 | 0 | 0 | 0 | -903.744 | 0 | 181.908 | -164.3983
| 251 | CARBON TETRAFLOURIDE (GAS) | 1C | 4F | 0 | 0 | 0 | 0 | -10480.92 | 0 | 88.011 | -922.4363
G | 252 | CARBOXY TERM. POLYBUTADIENE | 72C | 108H | 1O | 0 | 0 | 0 | 669.44 | 0 | 989.656 | 662.5153
G | 253 | CARBOXY TERM. POLYBUTADIENE | 73C | 105H | 1O | 0 | 0 | 0 | 489.528 | 0 | 998.6429 | 488.8637
G | 254 | CARBOXY TERM. POLYBUTADIENE | 69C | 103H | 19O | 30N | 0 | 0 | -121.336 | 0 | 1656.823 | -201.0323
+ | 255 | NITRILE | [6 empty] | 0 | 0 | 0 | 0
G | 256 | CARBOXY TERM. POLYBUTADIENE | 680C | 962H | 53N | 0 | 0 | 0 | -598.312 | 0 | 9879.5996 | -5911.083
+ | 257 | NITRILE | [6 empty] | 0 | 0 | 0 | 0
G | 258 | CARBOXY TERM. POLYBUTADIENE | 688C | 999H | 13O | 34N | 0 | 0 | 138.072 | 0 | 9954.832 | 1374.4836
+ | 259 | NITRILE | [6 empty] | 0 | 0 | 0 | 0
G | 260 | CARBOXY TERM. POLYBUTADIENE | 691C | 928H | 1O | 5N | 0 | 0 | -234.304 | 0 | 9321.0645 | -2183.9627
+ | 261 | NITRILE | [6 empty] | 0 | 0 | 0 | 0
G | 262 | CARBOXY TERM. POLYISOBUTYLENE | 70C | 135H | 1O | 0 | 0 | 0 | -1882.8 | 0 | 992.85 | -1869.338
I | 263 | CARNAUBA WAX | 67C | 127H | 4O | 0 | 0 | 0 | -1924.64 | 0 | 996.753 | -1918.3907
| 264 | CASTOR DIOL(HYDROXY NO.270-295 | 59C | 111H | 112H | 0 | 0 | 0 | -2807.464 | 0 | 933.433 | -2620.5795
I | 265 | CASTOR OIL | 62C | 111H | 9O | 0 | 0 | 0 | -2619.184 | 0.95772 | 1000.57 | -2620.677
I | 266 | CATOCENE | 27C | 32H | 2FE | 0 | 0 | 0 | 481.16 | 1.1459 | 468.253 | 225.3046
| 267 | CELLULOSE | 6C | 10H | 5O | 0 | 0 | 0 | -5928.728 | 1.2677 | 162.146 | -961.3195
G | 268 | CELLULOSE ACETATE (2) | 149H | 109C | 74O | 0 | 0 | 0 | -4949.672 | 1.4919 | 2643.3909 | -13083.9178
G | 269 | CELLULOSE ACETATE (CARBOPOL) | 149H | 109C | 74O | 0 | 0 | 0 | -4514.536 | 1.2401 | 2643.3909 | -11933.6832
G | 270 | CELLULOSE DINITRATE | 6C | 8H | 2N | 9O | 0 | 0 | -29890.496 | 1.658 | 252.146 | -7536.7689
G | 271 | CELLULOSE TRINITRATE | 6C | 7H | 3N | 11O | 0 | 0 | -2192.416 | 1.658 | 297.146 | -651.4676
| 272 | CELOGEN | 2C | 4H | 2O | 4N | 0 | 0 | -4188.184 | 0 | 116.086 | -486.1895
| 273 | CERIUM | 1CE | 0 | 0 | 0 | 0 | 0 | 0 | 6.6958 | 1 | 0
| 274 | CERIUM NITRIDE | 1CE | 1N | 0 | 0 | 0 | 0 | -2125.472 | 0 | 15.008 | -31.8991
| 275 | CESIUM (PURE CRYSTALINE) | 1CS | 0 | 0 | 0 | 0 | 0 | 0 | 1.8712 | 1 | 0
| 276 | CESIUM AZIDE | 1CS | 3N | 0 | 0 | 0 | 0 | -50.208 | 0 | 43.024 | -2.1601
| 277 | CESIUM CARBONATE | 1C | 3O | 2CS | 0 | 0 | 0 | -3435.064 | 4.2101 | 62.011 | -213.0118
| 278 | CESIUM HYDRIDE | 1CS | 1H | 0 | 0 | 0 | 0 | 907.928 | 3.4074 | 2.008 | 1.8231
| 279 | CESIUM NITRATE | 1CS | 1N | 3O | 0 | 0 | 0 | -2615 | 3.6842 | 63.008 | -164.7659
| 280 | CESIUM PERCHLORATE | 1CS | 1CL | 4O | 0 | 0 | 0 | -1870.248 | 3.3244 | 100.457 | -187.8795
| 281 | CESIUM TUNGSTEN FLUORIDE | 6F | 1CS | 1W | 0 | 0 | 0 | -4853.44 | 4.8993 | 116 | -562.999
| 282 | CHARCOAL (OAK) -RNK- | 71C | 3H | 13O | 1N | 0 | 0 | -1656.864 | 0.57021 | 1077.813 | -1785.7895
| 283 | CHARCOAL (MAPLE) -RNK- | 79C | 3H | 14O | 0 | 0 | 0 | -928.848 | 0.57021 | 1175.8931 | -1092.2259
| 284 | CHLORINE | 2CL | 0 | 0 | 0 | 0 | 0 | -317.984 | 1.4836 | 70.914 | -22.5495
| 285 | CHLORINE DIOXIDE | 1CL | 2O | 0 | 0 | 0 | 0 | 1552.264 | 0.99924 | 67.457 | 104.7111
| 286 | CHLORINE HEPTOXIDE | 2CL | 7O | 0 | 0 | 0 | 0 | 1255.2 | 0 | 182.914 | 229.5937
| 287 | CHLORINE MONOFLUORIDE | 1CL | 1F | 0 | 0 | 0 | 0 | -928.848 | 0 | 54.457 | -50.5823
C | 288 | CHLORINE PENTAFLUORIDE (LIQ.) | 1CL | 5F | 0 | 0 | 0 | 0 | -1941.376 | 1.777 | 130.457 | -253.2661
C | 289 | CHLORINE PENTAFLUORIDE (GAS) | 1CL | 5F | 0 | 0 | 0 | 0 | -1786.568 | 0 | 130.457 | -233.0703
C | 290 | CHLORINE TRIFLUORIDE (GAS) | 1CL | 3F | 0 | 0 | 0 | 0 | -1715.44 | 0 | 92.457 | -158.6044
C | 291 | CHLORINE TRIFLUORIDE (LIQ.) | 1CL | 3F | 0 | 0 | 0 | 0 | -2008.32 | 1.8047 | 92.457 | -185.6832
| 292 | CHROMIUM | 1CR | 0 | 0 | 0 | 0 | 0 | 0 | 7.194 | 52.01 | 0
| 293 | CHROMIUM CARBONYL JAX78/5168 | 1CR | 6C | 6O | 0 | 0 | 0 | -4895.28 | 0 | 220.076 | -1077.3337
| 294 | CHROMIUM DIOXIDE (CrO2) -JW- | 1CR | 2O | 0 | 0 | 0 | 0 | -1748.912 | 4.8993 | 84.01 | -146.9261
| 295 | CHROMIUM MONOXIDE (CrO) -JW- | 1CR | 1O | 0 | 0 | 0 | 0 | 1493.688 | 6.729 | 68.01 | 101.5857
| 296 | CHROMIUM TRIOXIDE (CrO3) -JW- | 1CR | 3O | 0 | 0 | 0 | 0 | -3782.336 | 2.6933 | 100.01 | -378.2714
| 297 | CHROMIUM OCTOATE | 1CR | 24C | 45H | 6O | 0 | 0 | -2117.104 | 0.99924 | 481.634 | -1019.6693
| 298 | CHROMIUM OXIDE (Cr2O3) -JW- | 2CR | 3O | 0 | 0 | 0 | 0 | -7464.256 | 5.2315 | 152.02 | -1134.7161
| 299 | CIRCO LIGHT PROCESS OIL | 32H | 15C | 0 | 0 | 0 | 0 | -1338.88 | 0.692 | 212.421 | -284.4062
| 300 | CL15 | 6C | 2H | 10O | 12N | 0 | 0 | 1531.344 | 1.9791 | 402.178 | 615.8729
| 301 | COBALT CHLORIDE | 1CO | 2CL | 0 | 0 | 0 | 0 | -2418.352 | 2.1646 | 129.854 | -314.0327
| 302 | COBALT IODIDE | 1CO | 2I | 0 | 0 | 0 | 0 | -280.328 | 3.5901 | 60.94 | -17.0832
G | 303 | COMMERCIAL FLUOROCARBON | 249C | 139H | 2O | 360F | 0 | 0 | -7773.872 | 0 | 10002.8506 | -77760.8801
| 304 | COPPER (PURE CRYSTALINE) | 1CU | 0 | 0 | 0 | 0 | 0 | 0 | 8.9212 | 63.54 | 0
| 305 | COPPER(II) ACETATE HYDRATE | 1CU | 4C | 8H | 5O | 0 | 0 | -1171.52 | 1.8822 | 199.648 | -233.8916
+ | 306 | (NATURAL VERDIGRIS) -RC- | [6 empty] | 0 | 0 | 0 | 0
| 307 | COPPER(II) ACETATE (ANHYDROUS) | 1CU | 4C | 6H | 3O | 0 | 0 | -895.376 | 1.9293 | 165.632 | -148.3029
| 308 | COPPER CHLORIDE | 2CL | 2CU | 0 | 0 | 0 | 0 | -1372.352 | 3.5153 | 197.994 | -271.7175
| 309 | COPPER(II) CHLORIDE | 2CL | 1CU | 0 | 0 | 0 | 0 | -1393.272 | 3.0503 | 134.454 | -187.331
| 310 | COPPER CHROMITE | 1CR | 1CU | 3O | 0 | 0 | 0 | -686.176 | 5.9456 | 163.55 | -112.2241
| 311 | COPPER HYDROXIDE | 2H | 2O | 1CU | 0 | 0 | 0 | -4598.216 | 3.3659 | 97.556 | -448.5836
| 312 | Copper(II) nitrate | 2N | 6O | 1CU | 0 | 0 | 0 | -1267.752 | 2.0345 | 187.556 | -237.7745
| 313 | COPPER OXIDE | 1O | 2CU | 0 | 0 | 0 | 0 | -1163.152 | 5.9789 | 143.08 | -166.4238
| 314 | COPPER OXIDE (HYDRATED) | 2H | 2O | 1CU | 0 | 0 | 0 | -4598.216 | 3.3659 | 97.556 | -448.5836
| 315 | COPPER(I) SULFATE (CU2SO4)-RC- | 2CU | 1S | 4O | 0 | 0 | 0 | -3359.752 | 2.8566 | 223.146 | -749.7152
| 316 | COPPER(II) SULFATE (CUSO4)-RC- | 1CU | 1S | 4O | 0 | 0 | 0 | -4824.152 | 3.6039 | 159.606 | -769.9636
| 317 | COPPER(II)SULFATE PENTAHYDRATE | 1CU | 1S | 9O | 10H | 0 | 0 | -9125.304 | 2.2836 | 249.686 | -2278.4607
+ | 318 | (BLUE VITROL, CHALCANTHITE) - | RC- | [5 empty] | 0 | 0 | 0 | 0
| 319 | COPPER(I) SULFIDE | 2CU | 1S | 0 | 0 | 0 | 0 | -497.896 | 5.5996 | 159.146 | -79.2382
+ | 320 | (NATURAL CHALCOCITE) -RC- | [6 empty] | 0 | 0 | 0 | 0
| 321 | COPPER SULFIDE | 1CU | 1S | 0 | 0 | 0 | 0 | -556.472 | 4.6004 | 95.606 | -53.2021
| 322 | CRYOGENIC HELIUM -JW- | 1U1 | 0 | 0 | 0 | 0 | 0 | 0 | 0.12179 | 1 | 0
G | 323 | CTPB(ARC ICRPG/AIAA PAPER) | 579C | 984H | 22O | 5N | 1P | 0 | -1430.928 | 0.89683 | 8399.2559 | -12018.7304
| 324 | CUBANE | 8C | 8H | 0 | 0 | 0 | 0 | 5200.712 | 1.2899 | 104.152 | 541.6646
| 325 | CUMENE HYDROPEROXIDE | 62C | 830H | 94O | 0 | 0 | 0 | -1970.664 | 0 | 3085.322 | -6080.133
| 326 | CUPRIC OXIDE | 1CU | 1O | 0 | 0 | 0 | 0 | -1836.776 | 0 | 79.54 | -146.0972
| 327 | CYANAMIDE | 1C | 2H | 2N | 0 | 0 | 0 | 916.296 | 0 | 42.043 | 38.5238
| 328 | CYANOGAUNYL AZIDE | 2C | 2H | 6N | 0 | 0 | 0 | 3686.104 | 0 | 110.086 | 405.7884
B | 329 | CYANOGEN (GASEOUS) | 2C | 2N | 0 | 0 | 0 | 0 | 5916.176 | 0 | 52.038 | 307.866
| 330 | CYCLOHEXYL AZIDE | 6C | 11H | 3N | 0 | 0 | 0 | 866.088 | 0.9854 | 125.178 | 108.4152
| 331 | CYCLOPENTYL AZIDE | 5C | 9H | 3N | 0 | 0 | 0 | 1610.84 | 0.9771 | 111.151 | 179.0465
| 332 | CYCLOPROPANE | 3C | 6H | 0 | 0 | 0 | 0 | 1267.752 | 0.62003 | 42.081 | 53.3483
| 333 | CYCLOTETRAMETHYLENE TETRA HMX | 8H | 4C | 8N | 8O | 0 | 0 | 255.224 | 1.8988 | 296.172 | 75.5902
| 334 | DATB (DIAMINITRO BENZENE) | 6C | 4H | 6N | 8O | 0 | 0 | -422.584 | 0 | 288.146 | -121.7659
| 335 | DCDA | 2C | 4H | 4N | 0 | 0 | 0 | 297.064 | 1.3978 | 84.086 | 24.9789
E | 336 | DECABORANE | 10B | 14H | 0 | 0 | 0 | 0 | -539.736 | 0.93835 | 122.312 | -66.0162
E | 337 | DECABORANE A | 10B | 18H | 2N | 0 | 0 | 0 | -5012.432 | 0 | 154.36 | -773.719
E | 338 | DECABORANE B | 2CS | 10B | 10H | 0 | 0 | 0 | -2610.816 | 0 | 120.28 | -314.0289
| 339 | DECACYLENE | 18H | 36C | 0 | 0 | 0 | 0 | 489.528 | 1.6497 | 450.54 | 220.5519
| 340 | DECAHYDRONAPTHALENE | 18H | 10C | 0 | 0 | 0 | 0 | -1761.464 | 0.88299 | 138.254 | -243.5294
| 341 | DECALIN-TETRALIN (80-20) | 999H | 596C | 0 | 0 | 0 | 0 | -1418.376 | 0 | 8165.5483 | -11581.8178
| 342 | DEKADIAZENE | 10B | 22H | 4N | 0 | 0 | 0 | -1594.104 | 0 | 186.408 | -297.1537
G | 343 | DELRIN | 1C | 2H | 1O | 0 | 0 | 0 | -5744.632 | 1.4089 | 30.027 | -172.4941
| 344 | DELRIN | 334C | 664H | 33O | 0 | 0 | 0 | -5744.632 | 0 | 5208.9863 | -29923.7095
G | 345 | DELRIN | 1C | 2H | 1O | 0 | 0 | 0 | -5744.632 | 1.0989 | 30.027 | -172.4941
| 346 | DETA (DIETHYLENE TRIAMINE, | 13H | 4C | 3N | 0 | 0 | 0 | -623.416 | 0.95219 | 103.172 | -64.3191
+ | 347 | DIETHYL TRIAMINE) | [6 empty] | 0 | 0 | 0 | 0
| 348 | DEXTROSE (GLUCOSE) -RNK- | 6C | 12H | 6O | 0 | 0 | 0 | -7066.776 | 1.5695 | 180.162 | -1273.1645
| 349 | DFFEFO (RUSS/MAY) -JW- | 5C | 4H | 4N | 10O | 4F | 0 | -3234.232 | 1.6691 | 356.119 | -1151.7714
| 350 | DHTT | 4C | 10H | 16N | 0 | 0 | 0 | 2707.048 | 1.5833 | 282.252 | 764.0698
| 351 | DHTT | 4C | 10H | 16N | 0 | 0 | 0 | 2707.048 | 1.6525 | 282.252 | 764.0698
| 352 | DI ISO CYANATE (DDI) | 38C | 72H | 2N | 2O | 0 | 0 | -1481.136 | 0.87192 | 589.01 | -872.4039 | *
| 353 | DI-ISOBUTYL ACELATE | 17C | 32H | 4O | 0 | 0 | 0 | -3870.2 | 0 | 300.443 | -1162.7745
| 354 | DI-N-PROPYL ADIPATE | 12C | 22H | 4O | 0 | 0 | 0 | -4953.856 | 0 | 230.308 | -1140.9127
| 355 | DIAMINO DIBORANE | 2B | 12H | 2N | 0 | 0 | 0 | -3117.08 | 0 | 61.752 | -192.4859
| 356 | DIAMINOGUANIDINE NITRATE | 1C | 8H | 6N | 3O | 0 | 0 | -999.976 | 0 | 152.123 | -152.1194
| 357 | DIAMINOGUANIDINIUM AZIDE(DAZAL | 2C | 8H | 8N | 0 | 0 | 0 | 3100.344 | 1.42 | 144.15 | 446.9146
| 358 | DIAMMONIUM DECABORANE | 10B | 18H | 2N | 0 | 0 | 0 | -1882.8 | 0 | 154.36 | -290.629
| 359 | DIAZIDOTETRANITROTETRAZONONE | 5C | 10H | 8O | 14N | 0 | 0 | 1317.96 | 1.6691 | 394.247 | 519.6018
| 360 | DIAZIDOTRINITRAZAHEPTANEDATH | 4C | 8H | 12N | 6O | 0 | 0 | 1497.872 | 0 | 320.204 | 479.6246
| 361 | DIBASIC LEAD PHTHALATE | 8C | 4H | 6O | 3PB | 0 | 0 | -1221.728 | 0 | 199.12 | -243.2705
| 362 | DIBORANE | 2B | 6H | 0 | 0 | 0 | 0 | 748.936 | 0.43734 | 27.688 | 20.7365
| 363 | DIBORANE | 2B | 6H | 0 | 0 | 0 | 0 | 1481.136 | 0 | 27.688 | 41.0097
I | 364 | DIBUTYL PHTHALATE | 22H | 16C | 4O | 0 | 0 | 0 | -3066.872 | 1.0463 | 278.352 | -853.6699
I | 365 | DIBUTYL PHTHALATE | 575C | 790H | 144O | 0 | 0 | 0 | -3154.736 | 1.0463 | 10006.6455 | -31568.3248
| 366 | DIBUTYL TIN MALEATE | 20H | 12C | 4O | 1SN | 0 | 0 | -3895.304 | 1.4615 | 346.992 | -1351.6393
| 367 | DICYANDIAMIDE | 2C | 4H | 4N | 0 | 0 | 0 | 355.64 | 1.3978 | 84.086 | 29.9043
| 368 | DICYANOBUTANE(ADIPONITRILE) | 6C | 8H | 2N | 0 | 0 | 0 | 535.552 | 0.94942 | 108.146 | 57.9178
| 369 | DICYANO'2'BUTYNE'1,4 | 6C | 4H | 2N | 0 | 0 | 0 | 3518.744 | 1.1487 | 104.114 | 366.3505
| 370 | DICYCLOPENTADIENE DIMER | 10C | 12H | 0 | 0 | 0 | 0 | 347.272 | 0.9854 | 132.206 | 45.9114
| 371 | DCPDD/ACETYLENE 80/20 W/W | 760C | 866H | 0 | 0 | 0 | 0 | 2016.688 | 0.90236 | 10001.2881 | 20169.4777
B | 372 | DIESEL OIL | 22H | 12C | 0 | 0 | 0 | 0 | -1991.584 | 0.70307 | 166.308 | -331.2163
I | 373 | DIETHYL PHTHALATE | 14H | 12C | 4O | 0 | 0 | 0 | -3481.088 | 0.99648 | 222.244 | -773.6509
H | 374 | DIETHYL TRIAMINE DETA | 13H | 4C | 3N | 0 | 0 | 0 | -623.416 | 0.95219 | 103.172 | -64.3191
I | 375 | DIETHYLENE GLYCOL DINITRATE | 4C | 8H | 2N | 7O | 0 | 0 | -2175.68 | 1.3757 | 196.124 | -426.703
| 376 | DIETHYLENE GLYCOL MONOBUTYLETH | 10C | 20H | 4O | 0 | 0 | 0 | -4414.12 | 0 | 204.27 | -901.6723
+ | 377 | ERACETATE | [6 empty] | 0 | 0 | 0 | 0
| 378 | DIETHYLENE GLYCOL DIMETHYL | 6C | 14H | 3O | 0 | 0 | 0 | -4242.576 | 0 | 134.178 | -569.2604
+ | 379 | ETHER | [6 empty] | 0 | 0 | 0 | 0
| 380 | DIETHYLENEGLYCOL DINITRATE | 4C | 8H | 7O | 2N | 0 | 0 | -2426.72 | 0 | 196.124 | -475.938
| 381 | DIETHYLHYDROXYLAMINE | 4C | 11H | 1O | 1N | 0 | 0 | -1920.456 | 0.68646 | 89.14 | -171.1894
| 382 | DIETHYLOXALATE | 6C | 10H | 4O | 0 | 0 | 0 | -5539.616 | 0 | 146.146 | -809.5927
| 383 | DIFLUOROAMINE | 2F | 1H | 1N | 0 | 0 | 0 | -2510.4 | 0 | 53.016 | -133.0914
| 384 | DIFLUOROMETHYLENEBISOXYFLUORID | 1C | 4F | 2O | 0 | 0 | 0 | -4690.264 | 1.1985 | 120.011 | -562.8833
| 385 | DIHYDRAZINE SULFATE -JW- | 10H | 4N | 4O | 1S | 0 | 0 | -5782.288 | 1.1072 | 162.178 | -937.76
| 386 | DIHYDRONITRONITRIMINOPYRIDINE | 5C | 4H | 4N | 4O | 0 | 0 | 598.312 | 1.7992 | 184.119 | 110.1606
| 387 | DIHYDROXYGLYOXIME | 2C | 4H | 4O | 2N | 0 | 0 | -4518.72 | 0 | 120.07 | -542.5627
| 388 | DIMER ACID/EPOXOL9S NEW BINDER | 95C | 174H | 15O | 0 | 0 | 0 | -2092 | 0.94942 | 1556.437 | -3256.0662
| 389 | DIMETHYLTRIAZANIUM NITRATE JW | 10H | 2C | 4N | 3O | 0 | 0 | -1506.24 | 1.384 | 138.134 | -208.063
| 390 | DIMETHYL AMMON LITHIUM IODIDE | 1LI | 1I | 10C | 31H | 1N | 0 | -1937.192 | 0 | 173.306 | -335.727
| 391 | DIMETHYL AMMON LITHIUM IODIDE | 1LI | 1I | 6C | 19H | 1N | 0 | -1979.032 | 0 | 113.166 | -223.9591
| 392 | DIMETHYL AMMON LITHIUM IODIDE | 1LI | 1I | 4C | 13H | 1N | 0 | -1995.768 | 0 | 83.096 | -165.8403
| 393 | DIMETHYLACETAMIDE | 4C | 9H | 1O | 1N | 0 | 0 | -3426.696 | 0 | 87.124 | -298.5475
| 394 | DIMETHYLAMINE-BORANE ADDUCT | 2C | 10H | 1B | 1N | 0 | 0 | -2158.944 | 0 | 58.93 | -127.2266
| 395 | DINITRO TOLUENE | 6H | 7C | 2N | 4O | 0 | 0 | -34308.8 | 0 | 182.141 | -6249.0394
| 396 | DINITROPHENOXY ETHANOL | 98H | 104C | 26N | 75O | 0 | 0 | -1133.864 | 1.5639 | 2912.136 | -3301.9662
| 397 | DINITROPROPYL ACRYLATE | 8H | 6C | 2N | 6O | 0 | 0 | -2150.576 | 1.3037 | 204.146 | -439.0315
I | 398 | DIOCTYL ADIPATE | 42H | 22C | 4O | 0 | 0 | 0 | -3066.872 | 0.91897 | 370.578 | -1136.5153
I | 399 | DIOCTYL AZELATE | 48H | 25C | 4O | 0 | 0 | 0 | -3577.32 | 0 | 412.659 | -1476.2133
| 400 | DIOXANE | 442C | 74H | 37O | 0 | 0 | 0 | -3912.04 | 0 | 5975.4536 | -23376.2136
| 401 | DIPROPYLENE GLYCOL ESTER OF | 63C | 864H | 67O | 0 | 0 | 0 | -3736.312 | 0 | 2699.605 | -10086.5665
+ | 402 | SEBACIC AND MALIC ACIDS | [6 empty] | 0 | 0 | 0 | 0
| 403 | DITRISDIFLUOROAMINOMETHYLUREA | 3C | 2H | 12F | 8N | 1O | 0 | -849.352 | 1.8795 | 394.113 | -334.7407
| 404 | DOA -JW- | 22C | 42H | 4O | 0 | 0 | 0 | -4472.696 | 0.92451 | 370.578 | -1657.4828
| 405 | DODECAHYDRODECABORATEDIAMMINE | 10B | 18H | 2N | 0 | 0 | 0 | -2359.776 | 0.99924 | 154.36 | -364.255
| 406 | DOX (RUSS/MAY) -JW- | 5C | 4H | 4N | 2F | 10O | 0 | -2564.792 | 1.6995 | 318.119 | -815.909
| 407 | DNNC -JW- | 4C | 6H | 6N | 8O | 0 | 0 | -184.096 | 1.8186 | 266.14 | -48.9953
| 408 | DULCITOL | 6C | 14H | 6O | 0 | 0 | 0 | -7280.16 | 1.467 | 182.178 | -1326.2851
H | 409 | DYNAMAR 732/740 | 970H | 549C | 11N | 143O | 0 | 0 | -5941.28 | 1.0408 | 10013.8867 | -59495.3049
H | 410 | DYNAMAR HX-730 | 754H | 445C | 244O | 0 | 0 | 0 | -5020.8 | 1.1626 | 10008.9268 | -50252.8195
H | 411 | DYNAMAR HX-743 | 942H | 554C | 80N | 81O | 0 | 0 | -1589.92 | 0.99648 | 10020.2705 | -15931.4285
| 412 | E107 (A MIXTURE) | 441H | 133C | 52N | 232O | 6AL | 49CL | -2309.568 | 1.6719 | 8381.6797 | -19358.0592
| 413 | EG-GAP (100-456) | 3C | 5H | 3N | 1O | 0 | 0 | 1046 | 1.2927 | 99.097 | 103.6555
G | 414 | EG-GAP GUMSTOCK | 331C | 559H | 106O | 268N | 0 | 0 | 112.968 | 0 | 9989.2568 | 1128.4664
| 415 | EICOSANE (PARAFFIN) -RNK- | 20C | 42H | 0 | 0 | 0 | 0 | -1962.296 | 0 | 282.556 | -554.4585
H | 416 | EPON 828 | 24H | 21C | 4O | 0 | 0 | 0 | 0 | 0 | 340.423 | 0
H | 417 | EPOXY 201 | 24H | 16C | 4O | 0 | 0 | 0 | -2765.624 | 1.1183 | 280.368 | -775.3924
H | 418 | ERL-0510 | 19H | 15C | 1N | 4O | 0 | 0 | -786.592 | 1.229 | 277.325 | -218.1416
J | 419 | ERYTHRITOL TETRANITRATE | 4C | 6H | 4N | 12O | 0 | 0 | -1652.68 | 0 | 302.124 | -499.3143
| 420 | ESTANE | 987H | 536C | 12N | 140O | 0 | 0 | -3807.44 | 1.0491 | 9840.8877 | -37468.5894
| 421 | ESTANE B | 55H | 302C | 1N | 10O | 0 | 0 | -3932.96 | 1.0408 | 3856.77 | -15168.5222
| 422 | ETHANE (AL) | 2C | 6H | 0 | 0 | 0 | 0 | -2786.544 | 0.33216 | 30.07 | -83.7914
| 423 | ETHANE (GAS) -RNL- | 2C | 6H | 0 | 0 | 0 | 0 | -2648.472 | 0.57021 | 30.07 | -79.6396
| 424 | ETHANE (LIQUID) -RNL- | 2C | 6H | 0 | 0 | 0 | 0 | -3301.176 | 0.57021 | 30.07 | -99.2664
| 425 | ETHANE(1,1,1-TRINITRO) | 2C | 3H | 3N | 6O | 0 | 0 | -694.544 | 1.5279 | 165.07 | -114.6484
| 426 | ETHANE(1,1-DINITRO) | 2C | 4H | 2N | 4O | 0 | 0 | -1209.176 | 0 | 120.07 | -145.1858
| 427 | ETHANE(1,2-BIS DIFLUOROAMINO)G | 2C | 4H | 4F | 2N | 0 | 0 | -1297.04 | 0 | 132.07 | -171.3001
| 428 | ETHANE(1,2-BIS DIFLUOROAMINO)L | 2C | 4H | 4F | 2N | 0 | 0 | -1489.504 | 0 | 132.07 | -196.7188
| 429 | ETHANE(1,2-DI TETRAZOLYL) | 4C | 6H | 8N | 0 | 0 | 0 | 2673.576 | 0 | 166.156 | 444.2307
| 430 | ETHANETHIOL | 2C | 6H | 1S | 0 | 0 | 0 | -1079.472 | 0 | 62.136 | -67.0741
B | 431 | ETHANOL | 2C | 6H | 1O | 0 | 0 | 0 | -6024.96 | 0 | 46.07 | -277.5699
| 432 | ETHANOL (LIQUID) -RNL- | 2C | 6H | 1O | 0 | 0 | 0 | -6029.144 | 0.78888 | 46.07 | -277.7627
| 433 | ETHANOL (SOLID) -RNL- | 2C | 6H | 1O | 0 | 0 | 0 | -6037.512 | 0.9079 | 46.07 | -278.1482
| 434 | ETHANOLAMINE | 2C | 7H | 1O | 1N | 0 | 0 | -8309.424 | 0 | 61.086 | -507.5895
| 435 | ETHYL ACRYLATE | 5C | 8H | 2O | 0 | 0 | 0 | -3669.368 | 0 | 100.119 | -367.3735
| 436 | ETHYL CENTRALITE | 17C | 20H | 2N | 1O | 0 | 0 | -531.368 | 0 | 268.363 | -142.5995
| 437 | ETHYL CYCLOHEXANE | 8C | 16H | 0 | 0 | 0 | 0 | -1895.352 | 0 | 112.216 | -212.6888
| 438 | ETHYLACRYLATE ACRYLIC ACID | 495C | 786H | 204O | 0 | 0 | 0 | -4548.008 | 0 | 10001.7324 | -45487.9591
| 439 | DIETHYL ETHER | 4C | 10H | 1O | 0 | 0 | 0 | -3769.784 | 0.71137 | 74.124 | -279.4315
| 440 | ETHYLENE (GAS) -RNL- | 2C | 4H | 0 | 0 | 0 | 0 | 1209.176 | 0.56744 | 28.054 | 33.9222
| 441 | ETHYLENE (SOLID) -RNL- | 2C | 4H | 0 | 0 | 0 | 0 | 1087.84 | 0.65325 | 28.054 | 30.5183
| 442 | ETHYLENE CARBONATE | 3C | 4H | 3O | 0 | 0 | 0 | -6593.984 | 0 | 88.065 | -580.6992
| 443 | ETHYLENE DIHYDRAZINE | 12H | 2C | 4N | 0 | 0 | 0 | 1447.664 | 1.0961 | 92.15 | 133.4022
| 444 | ETHYLENE DINITRAMINE (EDNA) | 2C | 6H | 4N | 4O | 0 | 0 | -661.072 | 1.7494 | 150.102 | -99.2282
D | 445 | ETHYLENE OXIDE (GAS) | 2C | 4H | 1O | 0 | 0 | 0 | -1196.624 | 0 | 44.054 | -52.7161
D | 446 | ETHYLENE OXIDE (LIQUID) | 2C | 4H | 1O | 0 | 0 | 0 | -1757.28 | 0.88576 | 44.054 | -77.4152
| 447 | ETHYLENEOXIDE (LIQUID) | 3C | 6 | 1O | 0 | 0 | 0 | -2100.368 | 0.81933 | 58.033 | -121.8907
| 448 | ETHYLENEBIS(AMINOGUANIDINEAZID | 5C | 16H | 14N | 0 | 0 | 0 | 1656.864 | 0 | 272.295 | 451.1558
| 449 | ETHYLENEDIAMINE DIPERCHLORATE | 2C | 10H | 8O | 2N | 2CL | 0 | -1836.776 | 0 | 261.032 | -479.4573
| 450 | ETHYTENE VINYL ACETATE | 6C | 10H | 2O | 0 | 0 | 0 | -7041.672 | 0.95496 | 114.146 | -803.7787
| 451 | EVERCLEAR 96% | 42C | 129H | 23O | 0 | 0 | 0 | -6418.256 | 0.79441 | 1002.494 | -6434.2632
| 452 | EXO-THDC (JP10,EXO | 10C | 16H | 0 | 0 | 0 | 0 | -774.04 | 0.93004 | 136.238 | -105.4537
+ | 453 | TETRAHYDRODICYCLOPENTADIE | NE) | [5 empty] | 0 | 0 | 0 | 0
| 454 | EXO-THTC (EXO-TETRAHYDRO | 15C | 22H | 0 | 0 | 0 | 0 | -276.144 | 1.038 | 202.341 | -55.8752
+ | 455 | THTRICYCLOPENTADIENE) LIQ | UID | [5 empty] | 0 | 0 | 0 | 0
| 456 | F17-47 (SIEG) | 10C | 5O | 16H | 0 | 0 | 0 | -5815.76 | 1.229 | 216.238 | -1257.5883
| 457 | F1780 | 160C | 255H | 100O | 0 | 0 | 0 | -5426.648 | 1.1985 | 3778.8 | -20506.2177
| 458 | Facile-I Plasticizer -JW- | 125C | 228H | 14O | 0 | 0 | 0 | 112.968 | 0.76397 | 1955.199 | 220.8749
| 459 | FAPETRIN | 6C | 8H | 6F | 6N | 10O | 0 | -1330.512 | 0 | 438.178 | -583.0011
| 460 | FAPETRIN | 6C | 8H | 6F | 6N | 10O | 0 | -1121.312 | 0 | 438.178 | -491.3343
I | 461 | FEFO | 6H | 5C | 4N | 10O | 2F | 0 | -2330.488 | 1.5999 | 320.135 | -746.0708
| 462 | FERRIC CHLORIDE | 1FE | 3CL | 0 | 0 | 0 | 0 | -2476.928 | 1.8186 | 162.221 | -401.8098
| 463 | FERRIC FLUORIDE | 1FE | 3F | 0 | 0 | 0 | 0 | -7414.048 | 3.5181 | 112.85 | -836.6753
I | 464 | FERRIC OXIDE (ANHYDROUS)* | 3O | 2FE | 0 | 0 | 0 | 0 | -5146.32 | 5.0322 | 159.7 | -821.8673
I | 465 | FERRIC OXIDE HEMATITE | 2FE | 3O | 0 | 0 | 0 | 0 | -5167.24 | 5.1152 | 159.7 | -825.2082
C | 466 | FLOROX (CLF3O) | 1O | 3F | 1CL | 0 | 0 | 0 | -1552.264 | 1.8988 | 108.457 | -168.3539
C | 467 | FLUORINE (LIQUID) | 2F | 0 | 0 | 0 | 0 | 0 | -317.984 | 1.503 | 38 | -12.0834
| 468 | FLUORINE NITRATE | 1F | 1N | 3O | 0 | 0 | 0 | 129.704 | 0 | 81.008 | 10.5071
| 469 | FLUORO'2,2'DINITROETHANOL'2 | 2C | 3H | 1F | 2N | 5O | 0 | -3100.344 | 0 | 154.062 | -477.6452
| 470 | FLUOROETHANE(1,1-DINITRO-1-) | 2C | 3H | 1F | 2N | 4O | 0 | -2041.792 | 0 | 138.062 | -281.8939
| 471 | FLUOROTRINITROMETHIDE | 1C | 1F | 3N | 6O | 0 | 0 | -924.664 | 1.5861 | 169.035 | -156.3006
| 472 | FLUOROXYTRIFLUOROMETHANE | 1C | 4F | 1O | 0 | 0 | 0 | -7401.496 | 0 | 104.011 | -769.837
| 473 | FOG | 885N | 14H | 231O | 5AR | 0 | 0 | -138.072 | 0 | 16306.9121 | -2251.528
| 474 | FORMAL POLYMER (RUSS/MAY) -JW- | 9C | 14H | 6N | 12O | 0 | 0 | -1363.984 | 1.4477 | 398.259 | -543.2189
| 475 | FORMAMIDE | 3H | 1C | 1N | 1O | 0 | 0 | -5732.08 | 1.1349 | 45.043 | -258.1901
| 476 | FREON 116 (ROGERS) | 2C | 6F | 0 | 0 | 0 | 0 | -9183.88 | 0 | 138.022 | -1267.5775
| 477 | FURFURYL ALCOHOL (AL) | 5C | 8H | 2O | 0 | 0 | 0 | -2815.832 | 1.2816 | 100.119 | -281.9183
| 478 | GAN(GUANYLAZIDE NITRATE) | 1C | 4H | 6N | 3O | 0 | 0 | 146.44 | 1.5003 | 148.091 | 21.6864
| 479 | GAP (AEROJET) (RUSS/MAY) -JW- | 3C | 5H | 3N | 1O | 0 | 0 | 1422.56 | 1.2982 | 99.097 | 140.9714
G | 480 | GAP (ARC CALC) | 60C | 102H | 60N | 21O | 0 | 0 | 1292.856 | 1.301 | 1999.9559 | 2585.655
G | 481 | GAP (HEAT OF COMB DTMN) | 60C | 102H | 60N | 21O | 0 | 0 | 1179.888 | 1.2927 | 1999.9559 | 2359.724
G | 482 | GAP GUMSTOCK | 328C | 545H | 102O | 279N | 0 | 0 | 330.536 | 1.2594 | 10029.2002 | 3315.0117
B | 483 | GASOLINE (LIQUID) | 46H | 21C | 0 | 0 | 0 | 0 | -3322.096 | 0.71137 | 298.599 | -991.9745
| 484 | GE-RTV-615/A+B | 2C | 6H | 1SI | 1O | 0 | 0 | -7899.392 | 1.0297 | 74.16 | -585.8189
| 485 | GENPOL A-20 | 75H | 555C | 370O | 0 | 0 | 0 | -4644.24 | 0 | 12661.7051 | -58803.9972
| 486 | GILSINITE | 866H | 744C | 6N | 6S | 0 | 0 | -1673.6 | 1.0629 | 10085.5557 | -16879.186
| 487 | GLUTAMIC ACID | 5C | 9H | 3O | 1N | 0 | 0 | -6736.24 | 1.5362 | 131.135 | -883.3568
| 488 | GLYCEROL -RC- | 8H | 3C | 3O | 0 | 0 | 0 | 7259.24 | 1.1736 | 92.097 | 668.5542
| 489 | GLYCIDYL AZIDE | 3C | 7H | 1O | 3N | 0 | 0 | 2359.776 | 1.301 | 101.113 | 238.604
| 490 | GLYCIDYL AZIDE(SMITH) | 3C | 5H | 1O | 3N | 0 | 0 | 2405.8 | 1.2927 | 99.097 | 238.4076
| 491 | GLYOXAL HYDRAZINE POLYMER | 2C | 2H | 2N | 0 | 0 | 0 | 1163.152 | 0.99094 | 54.054 | 62.873
| 492 | GN | 1C | 6H | 4N | 3O | 0 | 0 | -3171.472 | 1.4366 | 122.091 | -387.2082
| 493 | GRAPHITE (NONBURNING) | 1U5 | 0 | 0 | 0 | 0 | 0 | 0 | 2.2476 | 1 | 0
| 494 | GUANADINE CARBONATE | 3C | 10H | 3O | 6N | 0 | 0 | -5397.36 | 0 | 178.161 | -961.599
| 495 | GUANIDINE | 5H | 1C | 3N | 0 | 0 | 0 | -1204.992 | 0 | 59.075 | -71.1849
IJ | 496 | GUANIDINE NITRATE | 6H | 1C | 4N | 3O | 0 | 0 | -3527.112 | 1.3923 | 122.091 | -430.6286
| 497 | GUANIDINIUM NITRATE | 1C | 6H | 3O | 4N | 0 | 0 | -3138 | 0 | 122.091 | -383.1216
| 498 | GUANIDINIUM5NITRAMINOTETRAZOLE | 2C | 7H | 2O | 9N | 0 | 0 | 242.672 | 0 | 189.15 | 45.9014
| 499 | GUANIDINIUMNITRAMINOTETRAZLAT | 2C | 7H | 9N | 2O | 0 | 0 | 589.944 | 0 | 189.15 | 111.5879
| 500 | GUANIDIUM BITETRAZOLE | 3C | 7H | 11N | 0 | 0 | 0 | 1543.896 | 1.5667 | 197.177 | 304.4208
| 501 | GUANYLAMINOTETRAZOLE NITRATE | 2C | 6H | 8N | 3O | 0 | 0 | 397.48 | 1.6359 | 190.134 | 75.5745
| 502 | GUANYLAMINOTETRAZOLE(GAT) | 2C | 5H | 7N | 0 | 0 | 0 | 1066.92 | 1.4089 | 127.118 | 135.6247
| 503 | GUANYLAZIDE NITRATE | 1C | 4H | 6N | 3O | 0 | 0 | 108.784 | 0 | 148.091 | 16.1099
| 504 | H C BINDER (PAUL) | 106H | 71C | 8N | 0 | 0 | 0 | -426.768 | 0 | 1071.693 | -457.3643
| 505 | HC 334 VICTOR | 75H | 50C | 1O | 0 | 0 | 0 | 560.656 | 0 | 692.15 | 388.058
| 506 | HC434 | 669C | 999H | 1N | 13O | 0 | 0 | -66.944 | 0.90513 | 9264.3594 | -620.1933
| 507 | HELIUM | 1HE | 0 | 0 | 0 | 0 | 0 | 0 | 0.033216 | 4.003 | 0
| 508 | HELIUM 2, CRYOGENIC -JW- | 1U1 | 0 | 0 | 0 | 0 | 0 | 0 | 0.24635 | 1 | 0
| 509 | HEPTADYNE | 8H | 7C | 0 | 0 | 0 | 0 | -4715.368 | 0.81102 | 92.141 | -434.4788
| 510 | HEXACHLOROETHANE | 2C | 6CL | 0 | 0 | 0 | 0 | -1405.824 | 0 | 236.764 | -332.8485
| 511 | HEXACYANO'3'HEXENE | 12C | 6H | 6N | 0 | 0 | 0 | 3606.608 | 1.229 | 234.228 | 844.7686
| 512 | HEXACYANO'3'HEXYNE | 12C | 4H | 6N | 0 | 0 | 0 | 4372.28 | 1.2096 | 232.212 | 1015.2959
| 513 | HEXACYANO'3,5'OCTADIYNE | 14C | 4H | 6N | 0 | 0 | 0 | 4794.864 | 1.2899 | 256.234 | 1228.6072
| 514 | HEXAKIS DIFLUOROAMINO DIPROPYL | 8H | 12F | 6N | 1O | 6C | 0 | -1317.96 | 1.6497 | 408.178 | -537.9623
| 515 | HEXAMINE | 12H | 6C | 4N | 0 | 0 | 0 | 941.4 | 1.3286 | 140.194 | 131.9786
B | 516 | HEXANE | 14H | 6C | 0 | 0 | 0 | 0 | -1941.376 | 0.65048 | 86.178 | -167.3039
| 517 | HEXANE (GAS) -RNL- | 14H | 6C | 0 | 0 | 0 | 0 | -1941.376 | 0.65048 | 86.178 | -167.3039
| 518 | HEXANE (SOLID) -RNL- | 14H | 6C | 0 | 0 | 0 | 0 | -1953.928 | 0.74736 | 86.178 | -168.3856
| 519 | HEXANE (2,2,5 TRIMETHYL) | 20H | 9C | 0 | 0 | 0 | 0 | -2246.808 | 0.68093 | 128.259 | -288.1734
| 520 | HEXANETRINITRATE | 6C | 11H | 9O | 3N | 0 | 0 | -1757.28 | 0 | 269.178 | -473.0211
FJ | 521 | HEXANITROBENZENE | 6C | 6N | 12O | 0 | 0 | 0 | 50.208 | 1.9846 | 348.114 | 17.4781
FJ | 522 | HEXANITROETHANE (HNE) | 2C | 6N | 12O | 0 | 0 | 0 | 397.48 | 2.2476 | 300.07 | 119.2718
| 523 | HMDI | 8C | 12H | 2O | 2N | 0 | 0 | -2999.928 | 1.038 | 168.2 | -504.5879
FJ | 524 | HMX | 4C | 8H | 8N | 8O | 0 | 0 | 255.224 | 1.8988 | 296.172 | 75.5902
| 525 | HOMO AZOX | 3C | 5H | 3N | 1O | 0 | 0 | 1196.624 | 1.3369 | 99.097 | 118.5818
| 526 | HT/CTBN (O'NEILL) -JW- | 271C | 377H | 20N | 6O | 0 | 0 | 736.384 | 0.96049 | 4011.157 | 2953.7518
G | 527 | HTPB (AFAPL VARIANT) | 654C | 988H | 8N | 20O | 0 | 0 | 514.632 | 0.91897 | 9283.1621 | 4777.4123 | *
G | 528 | HTPB (SINCLAIR) | 103H | 73C | 1O | 0 | 0 | 0 | 54.392 | 0.91897 | 996.627 | 54.2085 | *
G | 529 | HTPB/CURATIVE (JOS) | 656C | 978H | 5N | 13O | 0 | 0 | -2083.632 | 0.91067 | 9143.0801 | -19050.8142 | *
G | 530 | HYCAR | 139H | 70C | 1O | 0 | 0 | 0 | -506.264 | 0.93835 | 996.882 | -504.6855
G | 531 | HYCAT (BENNETT) | 36H | 29C | 2FE | 0 | 0 | 0 | 125.52 | 1.2207 | 496.307 | 62.2965
G | 532 | HYCAT (BENNETT) | 36H | 29C | 2FE | 0 | 0 | 0 | 125.52 | 1.2207 | 496.307 | 62.2965
| 533 | HYDRATED AMMONIUM PHOSPHATE | 3N | 18H | 7O | 1P | 0 | 0 | -12593.84 | 0 | 203.143 | -2558.3505
D | 534 | HYDRAZINE | 4H | 2N | 0 | 0 | 0 | 0 | 1573.184 | 1.0075 | 32.048 | 50.4174
| 535 | HYDRAZINE AZIDE | 5H | 5N | 0 | 0 | 0 | 0 | 3041.768 | 1.301 | 75.08 | 228.3759
| 536 | HYDRAZINE CYANOFORMATE | 4C | 5H | 5N | 0 | 0 | 0 | 2422.536 | 1.2788 | 123.124 | 298.2723
| 537 | HYDRAZINE DIBORANE | 2B | 10H | 2N | 0 | 0 | 0 | -2092 | 0.93835 | 59.736 | -124.9677
| 538 | HYDRAZINE DIBORANE (JOS) | 2B | 10H | 2N | 0 | 0 | 0 | -2100.368 | 0.94942 | 59.736 | -125.4676
| 539 | HYDRAZINE DIPERCHLORATE | 6H | 2N | 8O | 2CL | 0 | 0 | -1292.856 | 2.2061 | 232.978 | -301.207
| 540 | HYDRAZINE HYDRATE (N2H4.H2O) | 6H | 2N | 1O | 0 | 0 | 0 | -12133.6 | 1.0463 | 50.064 | -607.4565
| 541 | HYDRAZINE NITRATE | 5H | 3N | 3O | 0 | 0 | 0 | -2221.704 | 1.647 | 95.064 | -211.2041
| 542 | HYDRAZINE NITROFORM | 5H | 1C | 5N | 6O | 0 | 0 | -397.48 | 1.8712 | 183.091 | -72.775
| 543 | HYDRAZINE SULFATE -JW- | 6H | 2N | 4O | 1S | 0 | 0 | -7447.52 | 1.3702 | 130.13 | -969.1458
| 544 | HYDRAZINE(1,1-METHYLCYANOETHY | 4C | 9H | 3N | 0 | 0 | 0 | 1418.376 | 0.9771 | 99.14 | 140.6178
| 545 | HYDRAZINE(2)BORANE(8)COMPOUND | 8B | 28H | 4N | 0 | 0 | 0 | -251.04 | 0 | 170.816 | -42.8816
| 546 | HYDRAZINE(3)BORANE(10)COMPOUND | 10B | 24H | 6N | 0 | 0 | 0 | -451.872 | 0 | 216.44 | -97.8032
| 547 | HYDRAZINE(4)BORANE(10)COMPOUND | 10B | 28H | 8N | 0 | 0 | 0 | -384.928 | 0 | 248.488 | -95.65
| 548 | HYDRAZINIUM DIPERCHLORATE | 2CL | 6H | 2N | 8O | 0 | 0 | -1238.464 | 0.99924 | 232.978 | -288.5349
| 549 | HYDRAZINIUM NITROFORMATE(HNF) | 1C | 5H | 5N | 6O | 0 | 0 | -393.296 | 1.8573 | 183.091 | -72.009
| 550 | HYDRAZINIUM PERCHLORATE | 1CL | 5H | 2N | 4O | 0 | 0 | -1338.88 | 1.9376 | 132.513 | -177.419
| 551 | HYDRAZOBISISOBUTYRONITRILE | 8C | 14H | 4N | 0 | 0 | 0 | 719.648 | 0 | 166.232 | 119.6285
| 552 | HYDRAZOIC ACID (GASEOUS) | 1H | 3N | 0 | 0 | 0 | 0 | 6840.84 | 0 | 43.032 | 294.375
| 553 | HYDRAZOTETRAZOLE'5,5 | 2C | 4H | 10N | 0 | 0 | 0 | 3363.936 | 0 | 168.134 | 565.592
B | 554 | HYDROCARBON OIL | 1C | 2H | 0 | 0 | 0 | 0 | -3163.104 | 0 | 14.027 | -44.3689
| 555 | HYDROCARBON POLYMER | 2H | 1C | 0 | 0 | 0 | 0 | -1418.376 | 0.91897 | 14.027 | -19.8956
B | 556 | HYDROGEN (CRYOGENIC) | 2H | 0 | 0 | 0 | 0 | 0 | -4468.512 | 0.071968 | 2.016 | -9.0085
B | 557 | HYDROGEN (GASEOUS) | 2H | 0 | 0 | 0 | 0 | 0 | 0 | 0 | 2.016 | 0
B | 558 | HYDROGEN GAS (1000PSI) -AL- | 2H | 0 | 0 | 0 | 0 | 0 | 0 | 0.005536 | 2.016 | 0
B | 559 | HYDROGEN GAS (1500PSI) -AL- | 2H | 0 | 0 | 0 | 0 | 0 | 0 | 0.008304 | 2.016 | 0
B | 560 | HYDROGEN GAS (5000PSI) -AL- | 2H | 0 | 0 | 0 | 0 | 0 | 0 | 0.02768 | 2.016 | 0
| 561 | HYDROGEN AZIDE | 1H | 3N | 0 | 0 | 0 | 0 | 6108.64 | 1.0906 | 43.032 | 262.867
| 562 | HYDROGEN AZIDE | 1H | 3N | 0 | 0 | 0 | 0 | 6819.92 | 0 | 43.032 | 293.4748
| 563 | HYDROGEN BROMIDE (GAS) | 1H | 1BR | 0 | 0 | 0 | 0 | -451.872 | 0 | 80.924 | -36.5673
| 564 | HYDROGEN CYANIDE (GASEOUS) | 1H | 1C | 1N | 0 | 0 | 0 | 3899.488 | 0.68646 | 27.027 | 105.3915
| 565 | HYDROGEN CYANIDE (LIQUID) | 1H | 1C | 1N | 0 | 0 | 0 | 4828.336 | 0.8996 | 27.027 | 130.4954
| 566 | HYDROGEN FLUORIDE | 1H | 1F | 0 | 0 | 0 | 0 | -14982.904 | 0.98817 | 20.008 | -299.7779
| 567 | HYDROGEN IODIDE | 1H | 1I | 0 | 0 | 0 | 0 | -443.504 | 2.851 | 2.008 | -0.89056
| 568 | HYDROGEN FREE RADICAL | 1H | 0 | 0 | 0 | 0 | 0 | 217944.56 | 0 | 1.008 | 219.6881
C | 569 | HYDROGEN PEROXIDE (100 PC) | 2H | 2O | 0 | 0 | 0 | 0 | -5518.696 | 1.4061 | 34.016 | -187.724
C | 570 | HYDROGEN PEROXIDE (GASEOUS) | 2H | 2O | 0 | 0 | 0 | 0 | -4008.272 | 0 | 34.016 | -136.3454
C | 571 | HYDROGEN PEROXIDE (90 PC) AL | 642H | 586O | 0 | 0 | 0 | 0 | -6020.776 | 1.3868 | 10023.1357 | -60347.0551
C | 572 | HYDROGEN PEROXIDE (85 PC)Liq | 500H | 435O | 0 | 0 | 0 | 0 | -7070.96 | 1.3702 | 7464 | -52777.6454
C | 573 | HYDROGEN PEROXIDE (85 PC)Gas | 500H | 435O | 0 | 0 | 0 | 0 | -5422.464 | 0 | 7464 | -40473.2713
C | 574 | HYDROGEN PEROXIDE (70 PC) AL | 746H | 579O | 0 | 0 | 0 | 0 | -7045.856 | 1.2843 | 10015.9678 | -70571.0666
C | 575 | HYDROGEN PEROXIDE (70 PC)Gas | 746H | 579O | 0 | 0 | 0 | 0 | -6832.472 | 0 | 10015.9678 | -68433.8194
C | 576 | HYDROGEN PEROXIDE (50 PC) AL | 850H | 572O | 0 | 0 | 0 | 0 | -8062.568 | 1.1902 | 10008.7998 | -80696.629
C | 577 | HYDROGEN PEROXIDE (35 PC) AL | 234H | 143O | 0 | 0 | 0 | 0 | -12242.384 | 1.1072 | 2523.8721 | -30898.2111
| 578 | HYDROGEN SULFIDE | 2H | 1S | 0 | 0 | 0 | 0 | -589.944 | 2.1258 | 34.082 | -20.1065
G | 579 | HYDROGENATED HYDROXYTERMINATED | 71C | 120H | 2O | 0 | 0 | 0 | -1234.28 | 0 | 1005.741 | -1241.366
+ | 580 | /POLYBUTADIENE | [6 empty] | 0 | 0 | 0 | 0
G | 581 | HYDROXY TERM. POLYBUTADIENE | 73C | 110H | 6O | 0 | 0 | 0 | -125.52 | 0 | 1083.683 | -136.0239
G | 582 | HYDROXY TERM. POLYBUTADIENE | 67C | 6H | 1O | 4N | 0 | 0 | -485.344 | 0 | 882.817 | -428.4699
+ | 583 | NITRILE | [6 empty] | 0 | 0 | 0 | 0
G | 584 | HYDROXYETHYL CELLULOSE | 35H | 22C | 14O | 0 | 0 | 0 | -5020.8 | 1.3397 | 523.522 | -2628.4991
G | 585 | HYDROXYETHYL METHACRYLATE | 10H | 6C | 3O | 0 | 0 | 0 | -5271.84 | 1.1626 | 130.146 | -686.1089
| 586 | HYDROXYETHYLMETHACRYLATE | 6C | 10H | 3O | 0 | 0 | 0 | -4824.152 | 0 | 130.146 | -627.8441
| 587 | HYDROXYL RADICAL | 1H | 1O | 0 | 0 | 0 | 0 | 2472.744 | 0 | 17.008 | 42.0564
| 588 | HYDROXYLAMINE | 3H | 1N | 1O | 0 | 0 | 0 | -3317.912 | 0 | 33.032 | -109.5973
| 589 | HYDROXYLAMINE SULFATE -JW- | 8H | 2N | 6O | 1S | 0 | 0 | -7200.664 | 1.9404 | 164.146 | -1181.9602
F | 590 | HYDROXYLAMMONIUM NITRATE | 4H | 4O | 2N | 0 | 0 | 0 | -3527.112 | 1.8822 | 96.048 | -338.7721
F | 591 | HYDROXYLAMMONIUMPERCHLORATE | 1CL | 4H | 1N | 5O | 0 | 0 | -2079.448 | 2.123 | 133.497 | -277.6001
G | 592 | HYDROXYTERMINAT POLYBUTADIENE | 103H | 73C | 1O | 0 | 0 | 0 | 54.392 | 0.91897 | 996.627 | 54.2085
| 593 | HYLENE W (HF ESTIMATED) | 15C | 22H | 2N | 2O | 0 | 0 | -627.6 | 1.0684 | 262.357 | -164.6552
| 594 | IDP (B. LEE) | 38H | 19C | 2O | 0 | 0 | 0 | -3799.072 | 0.86361 | 298.513 | -1134.0724
| 595 | INDENE | 9C | 8H | 0 | 0 | 0 | 0 | 945.584 | 0.99648 | 116.163 | 109.8419
| 596 | IODIC ACID | 1H | 1I | 3O | 0 | 0 | 0 | -1355.616 | 4.6253 | 50.008 | -67.7916
| 597 | IODINE | 2I | 0 | 0 | 0 | 0 | 0 | 0 | 4.927 | 2 | 0
| 598 | IODINE PENTAFLUORIDE | 5F | 1I | 0 | 0 | 0 | 0 | -3882.752 | 3.1555 | 96 | -372.7442
| 599 | IODINE PENTOXIDE | 5O | 2I | 0 | 0 | 0 | 0 | -531.368 | 4.7942 | 82 | -43.5722
| 600 | IODINE TRICHLORIDE | 1I | 3CL | 0 | 0 | 0 | 0 | -376.56 | 3.114 | 107.371 | -40.4316
| 601 | IODOFORM (CHI3) | 1H | 1C | 3I | 0 | 0 | 0 | -355.64 | 3.9942 | 16.019 | -5.697
| 602 | IPDI | 12C | 18H | 2N | 2O | 0 | 0 | -2096.184 | 1.0629 | 222.292 | -465.9649 | *
C | 603 | IRFNA 82.8AC 14NO2 2.5H2O .7HF | 4F | 186H | 185N | 536O | 0 | 0 | -2263.544 | 1.5695 | 11430.9678 | -25874.4985
| 604 | IRON | 1FE | 0 | 0 | 0 | 0 | 0 | 0 | 7.8528 | 55.85 | 0
I | 605 | IRON CARBONATE | 1FE | 1C | 3O | 0 | 0 | 0 | -6790.632 | 3.8005 | 115.861 | -786.7694
I | 606 | IRON OXIDE | 3O | 2FE | 0 | 0 | 0 | 0 | -5146.32 | 5.0931 | 159.7 | -821.8673
I | 607 | IRON OXIDE (YELLOW) | 2H | 3O | 2FE | 0 | 0 | 0 | -6234.16 | 3.6482 | 161.716 | -1008.1634
| 608 | IRON PENTACARBONYL | 1FE | 5C | 5O | 0 | 0 | 0 | -4008.272 | 0 | 195.905 | -785.2405
B | 609 | ISO OCTANE | 18H | 8C | 0 | 0 | 0 | 0 | -1966.48 | 0 | 114.232 | -224.6349
| 610 | ISOBUTYLBENZENE | 10C | 14H | 0 | 0 | 0 | 0 | -518.816 | 0.86638 | 134.222 | -69.6365
| 611 | ISOBUTYLBENZENE (USE 1054) | 10C | 14H | 0 | 0 | 0 | 0 | -50.208 | 0.86638 | 134.222 | -6.739
| 612 | ISODECYL PELARGONATE | 19C | 38H | 2O | 0 | 0 | 0 | -2987.376 | 0 | 298.513 | -891.7706
B | 613 | ISOPROPYL ALCOHOL | 3C | 8H | 1O | 0 | 0 | 0 | -5292.76 | 0.78611 | 60.097 | -318.079
| 614 | ISOPROPYLAMMONIUM NITRATE | 3C | 10H | 3O | 2N | 0 | 0 | -3401.592 | 0 | 122.129 | -415.433
B | 615 | JP 10 (EXO-THDC,EXO- | 10C | 16H | 0 | 0 | 0 | 0 | -774.04 | 0.93004 | 136.238 | -105.4537
+ | 616 | TETRAHYDRODICYCLOPENTADIE | NE) | [5 empty] | 0 | 0 | 0 | 0
B | 617 | JP4 (LIQUID TURBOJET FUEL) | 17H | 9C | 0 | 0 | 0 | 0 | -1175.704 | 0.70307 | 125.235 | -147.2393
B | 618 | JP5 (BERT STULL) | 19H | 10C | 0 | 0 | 0 | 0 | -1719.624 | 0.81933 | 139.262 | -239.4783
B | 619 | JP5 (MONT STEVENS STANDARD) | 19H | 10C | 0 | 0 | 0 | 0 | -1619.208 | 0.81933 | 139.262 | -225.4941
B | 620 | JP5 (OLD, SEE MONT STEVENS) | 16H | 9C | 0 | 0 | 0 | 0 | -1163.152 | 0.81933 | 124.227 | -144.4949
| 621 | KRATON | 4H | 3C | 0 | 0 | 0 | 0 | -4489.432 | 0.94112 | 40.065 | -179.8691
| 622 | KRATON (CO-POLYMER) | 6H | 4C | 0 | 0 | 0 | 0 | -418.4 | 0.94665 | 54.092 | -22.6321
| 623 | KRATON STYRENE BUTADIENE | 4H | 3C | 0 | 0 | 0 | 0 | -4489.432 | 0.94112 | 40.065 | -179.8691
| 624 | LACQUER NITROCELLULOSE | 600C | 774H | 226N | 952O | 0 | 0 | -2773.992 | 1.658 | 26384.5996 | -73190.6682
| 625 | LAMINAC | 5C | 5H | 1O | 0 | 0 | 0 | -3493.64 | 1.2068 | 81.095 | -283.3167
| 626 | LAMINAC 3116 | 555H | 558C | 171O | 0 | 0 | 0 | -2401.616 | 0 | 9997.5781 | -24010.3436
| 627 | LAURYL METHACRYLATE | 32H | 17C | 2O | 0 | 0 | 0 | -2928.8 | 0.86915 | 268.443 | -786.2158
| 628 | LEAD (PURE CRYSTALINE) | 1PB | 0 | 0 | 0 | 0 | 0 | 0 | 11.3377 | 1 | 0
| 629 | LEAD 2-ETHYL HEXOATE | 34H | 16C | 4O | 1PB | 0 | 0 | 0 | 0 | 291.448 | 0
| 630 | LEAD ACETYL SALICYLATE | 14H | 18C | 8O | 1PB | 0 | 0 | -3585.688 | 0 | 359.31 | -1288.3735
| 631 | LEAD AZIDE | 6N | 1PB | 0 | 0 | 0 | 0 | 1661.048 | 0 | 85.048 | 141.2688
| 632 | LEAD BETA RECORCYLATE | 21H | 7C | 7O | 1PB | 0 | 0 | 0 | 0 | 218.245 | 0
H | 633 | LEAD DIOXIDE | 2O | 1PB | 0 | 0 | 0 | 0 | -1154.784 | 9.3669 | 33 | -38.1079
| 634 | LEAD IODATE | 1PB | 2I | 6O | 0 | 0 | 0 | -1117.128 | 5.2952 | 99 | -110.5957
| 635 | LEAD NITRATE (LEE) | 2N | 6O | 1PB | 0 | 0 | 0 | -1355.616 | 4.5312 | 125.016 | -169.4737
| 636 | LEAD OXIDE | 1PB | 1O | 0 | 0 | 0 | 0 | -983.24 | 9.5219 | 17 | -16.7151
| 637 | LEAD OXIDE (LITHARGE) | 1O | 1PB | 0 | 0 | 0 | 0 | -983.24 | 9.5219 | 17 | -16.7151
| 638 | LEAD OXIDE (MASSICOT) | 1O | 1PB | 0 | 0 | 0 | 0 | -983.24 | 7.994 | 17 | -16.7151
| 639 | LEAD OXIDE (MINIUM) | 4O | 3PB | 0 | 0 | 0 | 0 | -1096.208 | 9.0956 | 67 | -73.4459
| 640 | LEAD OXIDE (PLATTNERITE) | 2O | 1PB | 0 | 0 | 0 | 0 | -276.144 | 9.3669 | 33 | -9.1128
| 641 | LEAD SALICYLATE | 10H | 14C | 6O | 1PB | 0 | 0 | -351.456 | 0.93281 | 275.234 | -96.7326
| 642 | LEAD SALICYLATE | 10H | 14C | 6O | 1PB | 0 | 0 | -351.456 | 0.93281 | 275.234 | -96.7326
| 643 | LEAD STYPHNATE | 1PB | 6C | 3H | 3N | 9O | 0 | -857.72 | 3.0199 | 262.114 | -224.8204
| 644 | LEAD-4,4-DIACETOMIDO SALICYLAT | 18C | 16H | 8O | 2N | 1PB | 0 | -2966.456 | 0 | 389.342 | -1154.9659
E | 645 | LITHIUM (PURE CRYSTALINE) | 1LI | 0 | 0 | 0 | 0 | 0 | 0 | 0.53422 | 6.94 | 0
| 646 | LITHIUM ALUMINUM HEXA HYDRIDE | 1AL | 6H | 3LI | 0 | 0 | 0 | -5928.728 | 1.11 | 53.848 | -319.2501
F | 647 | LITHIUM ALUMINUM PERCHLORATE | 3LI | 24O | 1AL | 6CL | 0 | 0 | -2698.68 | 2.4829 | 644.542 | -1739.4126
| 648 | LITHIUM ALUMINUM TETRA HYDRIDE | 1AL | 4H | 1LI | 0 | 0 | 0 | -2886.96 | 0.9162 | 37.952 | -109.5659
| 649 | 80/20 DIETHYL ETHER/LIALH4 | 431C | 130H | 107O | 37AL | 111LI | 0 | -3824.176 | 0.91067 | 8788.3809 | -33608.3152
| 650 | LITHIUM AMIDE* | 2H | 1LI | 1N | 0 | 0 | 0 | -7924.496 | 0.91067 | 22.964 | -181.9781
| 651 | LITHIUM AZIDE | 1LI | 3N | 0 | 0 | 0 | 0 | 238.488 | 0 | 48.964 | 11.6773
| 652 | LITHIUM BERYLLIUM HYDRIDE | 1BE | 4H | 2LI | 0 | 0 | 0 | -12418.112 | 0 | 26.925 | -334.3577
| 653 | LITHIUM BOROHYDRIDE | 1B | 4H | 1LI | 0 | 0 | 0 | -8916.104 | 0.68093 | 21.792 | -194.2997
| 654 | LITHIUM CARBIDE | 2LI | 2C | 0 | 0 | 0 | 0 | -1569 | 1.6497 | 37.902 | -59.4682
| 655 | LITHIUM CARBONATE | 2LI | 1C | 3O | 0 | 0 | 0 | -16317.6 | 2.1092 | 73.891 | -1205.7238
| 656 | LITHIUM CHLORIDE | 1LI | 1CL | 0 | 0 | 0 | 0 | -5217.448 | 2.0677 | 42.397 | -221.2041
| 657 | LITHIUM DICYANAMIDE | 2C | 1LI | 3N | 0 | 0 | 0 | -502.08 | 0 | 72.986 | -36.6448
| 658 | LITHIUM FLUORIDE | 1LI | 1F | 0 | 0 | 0 | 0 | -23514.08 | 2.5991 | 25.94 | -609.9552
| 659 | LITHIUM HYDRIDE | 1H | 1LI | 0 | 0 | 0 | 0 | -11405.584 | 0.81933 | 7.948 | -90.6516
| 660 | LITHIUM HYDROXIDE | 1H | 1LI | 1O | 0 | 0 | 0 | -20367.712 | 2.5382 | 23.948 | -487.766
| 661 | LITHIUM HYPOCHLORITE -AL- | 1CL | 1LI | 1O | 0 | 0 | 0 | -242.672 | 0.94665 | 58.397 | -14.1713
| 662 | LITHIUM NITRATE | 1LI | 1N | 3O | 0 | 0 | 0 | -6987.28 | 2.3777 | 68.948 | -481.759
| 663 | LITHIUM NITRIDE | 3LI | 1N | 0 | 0 | 0 | 0 | -5669.32 | 1.3785 | 34.828 | -197.4511
F | 664 | LITHIUM PERCHLORATE (LICLO4) | 1CL | 1LI | 4O | 0 | 0 | 0 | -3573.136 | 2.4275 | 106.397 | -380.171
| 665 | LITHIUM PERIODATE | 1LI | 4O | 1I | 0 | 0 | 0 | -2050.16 | 4.2073 | 71.94 | -147.4885
| 666 | LITHIUM PEROXIDE | 2LI | 2O | 0 | 0 | 0 | 0 | -13836.488 | 2.3611 | 45.88 | -634.8181
H | 667 | LOW ACETYL CELLULOSE ACETATE | 428C | 572H | 267O | 0 | 0 | 0 | -5334.6 | 0 | 9989.2842 | -53288.8354
H | 668 | LP-205 | 416C | 846H | 85O | 87S | 0 | 0 | -3012.48 | 1.1293 | 9999.0859 | -30122.0464
H | 669 | LP-33 | 314C | 655H | 107O | 121S | 0 | 0 | -2912.064 | 1.2677 | 10023.6797 | -29189.5968
H | 670 | LP-33 | 314C | 655H | 107O | 121S | 0 | 0 | -2912.064 | 1.2677 | 10023.6797 | -29189.5968
| 671 | MAGNESIUM (NON-REACTIVE) | 1U3 | 0 | 0 | 0 | 0 | 0 | 0 | 1.7383 | 1 | 0
E | 672 | MAGNESIUM (PURE CRYSTALINE) | 1MG | 0 | 0 | 0 | 0 | 0 | 0 | 1.7383 | 24.32 | 0 | *
E | 673 | MAGNESIUM ALUMINUM HYDRIDE | 2AL | 8H | 1MG | 0 | 0 | 0 | -1527.16 | 1.0463 | 86.344 | -131.8611
E | 674 | MAGNESIUM BORIDE | 2B | 1MG | 0 | 0 | 0 | 0 | -1999.952 | 2.685 | 45.96 | -91.9178
| 675 | MAGNESIUM CYANAMIDE | 1MG | 1C | 2N | 0 | 0 | 0 | -3920.408 | 0 | 64.347 | -252.2665
| 676 | MAGNESIUM FLUORIDE | 2F | 1MG | 0 | 0 | 0 | 0 | -11974.608 | 2.9977 | 62.32 | -746.2576
| 677 | MAGNESIUM HYDRIDE | 2H | 1MG | 0 | 0 | 0 | 0 | -2698.68 | 1.4504 | 26.336 | -71.0724
| 678 | MAGNESIUM IODIDE | 1MG | 2I | 0 | 0 | 0 | 0 | -1343.064 | 0 | 26.32 | -35.3494
| 679 | MAGNESIUM NITRATE | 1MG | 2N | 6O | 0 | 0 | 0 | -5322.048 | 2.0234 | 148.336 | -789.4513
| 680 | MAGNESIUM OXIDE | 248MG | 248O | 0 | 0 | 0 | 0 | -14924.328 | 3.5762 | 9999.3594 | -149233.7191
| 681 | MAGNESIUM OXIDE | 1O | 1MG | 0 | 0 | 0 | 0 | -15104.24 | 3.5984 | 40.32 | -609.003
| 682 | MAGNESIUM PERCHLORATE | 8O | 1MG | 2CL | 0 | 0 | 0 | -2635.92 | 2.5991 | 223.234 | -588.427
| 683 | MALORI BLUE -JW- | 4H | 1C | 7N | 2FE | 0 | 0 | 1648.496 | 1.8407 | 225.799 | 372.2287
| 684 | MANGANESE | 1MN | 0 | 0 | 0 | 0 | 0 | 0 | 7.194 | 54.94 | 0
| 685 | MANGANESE ACETATE -AL- | 4C | 6H | 1MG | 4O | 0 | 0 | -6598.168 | 1.5778 | 142.412 | -939.6583
| 686 | MANGANESE DIOXIDE | 1MN | 2O | 0 | 0 | 0 | 0 | -5983.12 | 5.0267 | 86.94 | -520.1725
| 687 | MAPO (ARC) | 18H | 9C | 1O | 3N | 1P | 0 | -1112.944 | 0 | 215.242 | -239.5523
| 688 | MAPP GAS | 62H | 30C | 0 | 0 | 0 | 0 | 719.648 | 0.54529 | 422.826 | 304.2859
| 689 | MAPP/PROPYLENEOXIDE (75/25) | 264C | 543H | 17O | 0 | 0 | 0 | 16.736 | 0.61726 | 3990.248 | 66.7808
| 690 | MAPP/PROPYLENEOXIDE (50/50) | 122C | 250H | 17O | 0 | 0 | 0 | -690.36 | 0.68646 | 1989.342 | -1373.3622
| 691 | MAR 658 | 40C | 46H | 8O | 0 | 0 | 0 | -2912.064 | 1.1598 | 654.808 | -1906.8428
| 692 | MELAMINE | 6C | 6H | 6N | 0 | 0 | 0 | -690.36 | 0 | 162.162 | -111.9502
| 693 | MERCAPTO TERM. POLYBUTADINE | 669C | 941H | 4O | 1S | 0 | 0 | 154.808 | 0 | 9079.9531 | 1405.6494
+ | 694 | NITRILE | [6 empty] | 0 | 0 | 0 | 0
| 695 | MERCURIC FLUORIDE | 2F | 1HG | 0 | 0 | 0 | 0 | -1665.232 | 8.9019 | 39 | -64.944
| 696 | MERCURIC OXIDE | 1O | 1HG | 0 | 0 | 0 | 0 | -418.4 | 11.1356 | 17 | -7.1128
| 697 | MERCUROUS AZIDE | 2HG | 6N | 0 | 0 | 0 | 0 | 1221.728 | 0 | 86.048 | 105.1272
| 698 | MERCURY (LIQUID) | 1HG | 0 | 0 | 0 | 0 | 0 | 0 | 13.4884 | 1 | 0
B | 699 | METHANE | 1C | 4H | 0 | 0 | 0 | 0 | -5317.864 | 0.4235 | 16.043 | -85.3145
| 700 | METHANOL (LIQUD) -RNL- | 4H | 1C | 1O | 0 | 0 | 0 | -7447.52 | 0.79441 | 32.043 | -238.6409
| 701 | METHANOL (SOLID) -RNL- | 4H | 1C | 1O | 0 | 0 | 0 | -7455.888 | 0.91344 | 32.043 | -238.909
| 702 | METHOXY-DI-(BATOXYDIETHYLENE | 52C | 111H | 16O | 0 | 0 | 0 | -5142.136 | 0 | 992.46 | -5103.3644
+ | 703 | GLYCOL) | [6 empty] | 0 | 0 | 0 | 0
| 704 | METHOXYAMINE | 1C | 5H | 1N | 1O | 0 | 0 | -1154.784 | 0 | 47.059 | -54.343
| 705 | METHYL ACRYLATE (LIQ.) -HC- | 6H | 4C | 2O | 0 | 0 | 0 | -3991.536 | 1.0629 | 86.092 | -343.6393
| 706 | METHYL ALCOHOL | 4H | 1C | 1O | 0 | 0 | 0 | -7451.704 | 0.78888 | 32.043 | -238.7749
| 707 | METHYL AMMONIA | 5H | 1C | 1N | 0 | 0 | 0 | -903.744 | 0.65325 | 31.059 | -28.0694
| 708 | METHYL AMMONIUM NITRATE | 1C | 6H | 2N | 3O | 0 | 0 | -4435.04 | 1.7521 | 94.075 | -417.2264
| 709 | METHYL AMMONIUM PERCHLORATE | 1C | 6H | 1N | 4O | 1CL | 0 | -3476.904 | 2.0566 | 131.524 | -457.2963
| 710 | DIMETHYL AMMONIUM NITRATE | 2C | 7H | 2N | 3O | 0 | 0 | -4351.36 | 1.7521 | 107.094 | -466.0046
| 711 | DIMETHYL AMMONIUM PERCHLORATE | 2C | 7H | 1N | 4O | 1CL | 0 | -3393.224 | 2.0566 | 144.543 | -490.4668
| 712 | TRIMETHYL AMMONIUM NITRATE | 3C | 9H | 2N | 3O | 0 | 0 | -4393.2 | 1.7521 | 121.121 | -532.1088
| 713 | TRIMETHYL AMMONIUM PERCHLORATE | 3C | 9H | 1N | 4O | 1CL | 0 | -3435.064 | 2.0566 | 158.57 | -544.6981
| 714 | METHYL NAPTHALENE (1-) | 10H | 11C | 0 | 0 | 0 | 0 | 37.656 | 1.0242 | 142.201 | 5.3547
| 715 | METHYLIN-TETRALIN (70-30) | 106H | 107C | 0 | 0 | 0 | 0 | 8.368 | 1.0103 | 1392.025 | 11.6485
| 716 | METHYLNITROACETATE | 3C | 5H | 1N | 4O | 0 | 0 | -3857.648 | 0 | 119.081 | -459.3726
| 717 | MINERAL OIL -AL- | 73C | 124H | 0 | 0 | 0 | 0 | -1535.528 | 0.87468 | 1001.795 | -1538.2842
BD | 718 | MIXED HYDRAZINE FUEL 3 | 647H | 93C | 231N | 0 | 0 | 0 | 1242.648 | 0.89406 | 5005.0469 | 6219.5115
BD | 719 | MIXED HYDRAZINE FUEL 5 | 114H | 12C | 46N | 6O | 0 | 0 | 623.416 | 0.99924 | 999.412 | 623.0494
C | 720 | MIXED OXIDES OF NITROGEN | 63N | 101O | 0 | 0 | 0 | 0 | 138.072 | 1.4394 | 2498.5039 | 344.9734
| 721 | MNA | 7C | 8H | 2N | 2O | 0 | 0 | -205.016 | 1.1985 | 152.157 | -31.1946
| 722 | MOLYBDENUM CARBONYL JAX78/5168 | 1MO | 6C | 6O | 0 | 0 | 0 | -3719.576 | 0 | 264.016 | -982.0275
| 723 | MOLYBDENUM TRIOXIDE | 1MO | 3O | 0 | 0 | 0 | 0 | -5242.552 | 0 | 143.95 | -754.6653
C | 724 | MON 25'75 | 175N | 325O | 0 | 0 | 0 | 0 | 288.696 | 1.3785 | 7651.3999 | 2208.9285
| 725 | MONOBASIC AMMONIUM PHOSPHATE | 1N | 6H | 1P | 4O | 0 | 0 | -12635.68 | 1.802 | 115.031 | -1453.4949
| 726 | MONOBASIC CUPRIC RESORCYLATE | 14C | 10H | 9O | 2CU | 0 | 0 | -11639.888 | 0 | 449.314 | -5229.9646
| 727 | MONOBASIC CUPRIC SALICYLATE | 14C | 10H | 7O | 2CU | 0 | 0 | -2928.8 | 0 | 417.314 | -1222.2292
| 728 | MONOBASIC LEAD RESORCYLATE | 14C | 10H | 9O | 2PB | 0 | 0 | -7949.6 | 0 | 324.234 | -2577.5307
| 729 | MONOBASIC LEAD SALICYLAT | 14C | 10H | 9O | 2PB | 0 | 0 | -1389.088 | 0 | 324.234 | -450.3896
BD | 730 | MONOMETHYL HYDRAZINE (MMH) | 6H | 1C | 2N | 0 | 0 | 0 | 1154.784 | 0.87468 | 46.075 | 53.2067
| 731 | MONOMETHYLHYDRAZINE NITRATE | 1C | 7H | 3O | 3N | 0 | 0 | -2363.96 | 0 | 109.091 | -257.8868
| 732 | N P AMINE | 7H | 6C | 1N | 0 | 0 | 0 | -5384.808 | 0.91067 | 93.13 | -501.4872
| 733 | N,N DINITROSOPENTAMETHYLENETET | 5C | 10H | 6N | 2O | 0 | 0 | 1125.496 | 1.5086 | 186.183 | 209.5482
+ | 734 | RAMINE | [6 empty] | 0 | 0 | 0 | 0
| 735 | N,N,N'-TRIFLUOROHEXANEAMIDINE | 6C | 11H | 2N | 3F | 0 | 0 | -1284.488 | 0 | 168.17 | -216.0123
| 736 | N,N-DINITRO-N-BUTYLAMINE (DNBA | 4C | 9H | 3N | 4O | 0 | 0 | -54.392 | 1.1985 | 163.14 | -8.8735
| 737 | N-100 | 3C | 5H | 1O | 3N | 0 | 0 | 2409.984 | 1.301 | 99.097 | 238.8222
| 738 | N-AMYL ALCOHOL | 5C | 12H | 1O | 0 | 0 | 0 | -3857.648 | 1.4089 | 88.151 | -340.0555
| 739 | N-BUTANE (GAS) -RNL- | 10H | 4C | 0 | 0 | 0 | 0 | -2146.392 | 0 | 58.124 | -124.7569
| 740 | N-BUTYL ACRYLATE | 7C | 12H | 2O | 0 | 0 | 0 | -3343.016 | 0 | 128.173 | -428.4844
| 741 | N-BUTYL BENZENE (BENSON) | 10C | 14H | 0 | 0 | 0 | 0 | -497.896 | 0.86638 | 134.222 | -66.8286
| 742 | N-BUTYL BENZENE (LANGE) | 10C | 14H | 0 | 0 | 0 | 0 | -581.576 | 0.86638 | 134.222 | -78.0603
| 743 | N-BUTYL FERROCENE | 18H | 14C | 1FE | 0 | 0 | 0 | 41.84 | 1.1902 | 242.148 | 10.1315
| 744 | N-FLUORO-N-BUTYLNITRAMINE | 4C | 9H | 2O | 2N | 1F | 0 | -1204.992 | 0 | 136.132 | -164.038
| 745 | N-FLUORO-SEC-BUTYLNITRAMINE | 4C | 9H | 2O | 2N | 1F | 0 | -1167.336 | 0 | 136.132 | -158.9118
| 746 | N-FLUORO-TERT-BUTYLNITRAMINE | 4C | 9H | 2O | 2N | 1F | 0 | -941.4 | 0 | 136.132 | -128.1547
| 747 | N-PHENYLMORPHOLINE | 13H | 10C | 1N | 1O | 0 | 0 | -514.632 | 1.1321 | 163.222 | -83.9993
| 748 | N1,N1,0-TRIS(2-FLUORO-2,2-DINI | 7C | 6H | 14O | 7N | 3F | 0 | -2376.512 | 0 | 469.181 | -1115.0143
+ | 749 | TROETHYL)-CARBAMATE | [6 empty] | 0 | 0 | 0 | 0
C | 750 | N2O4 (NTO NISC) | 2N | 4O | 0 | 0 | 0 | 0 | -213.384 | 1.4311 | 92.016 | -19.6347
| 751 | NAPHTHENIC TYPE OIL | 73C | 117H | 0 | 0 | 0 | 0 | -698.728 | 0 | 994.739 | -695.052
| 752 | NAPTHALENE | 10C | 8H | 0 | 0 | 0 | 0 | 769.856 | 1.1432 | 128.174 | 98.6755
| 753 | NAPTHLENE CRYSTALINE | 10C | 8H | 0 | 0 | 0 | 0 | 598.312 | 1.1598 | 128.174 | 76.688
| 754 | NAPTHLENE LIQUID (D=1.08) | 10C | 8H | 0 | 0 | 0 | 0 | 598.312 | 1.0795 | 128.174 | 76.688
| 755 | NC (13.45%N) (RUSS/MAY) -JW- | 48C | 58H | 22N | 84O | 0 | 0 | -2376.512 | 1.658 | 2287.168 | -5435.4821
| 756 | NEON -AL- | 1NE | 0 | 0 | 0 | 0 | 0 | 0 | 0.16608 | 20.183 | 0
| 757 | NF4BF4 | 1B | 1N | 8F | 0 | 0 | 0 | -6861.76 | 2.3611 | 176.828 | -1213.3513
| 758 | NGA (CT) | 545C | 946H | 159O | 0 | 0 | 0 | -4552.192 | 1.0491 | 10043.5635 | -45720.2293
| 759 | NICKEL | 1NI | 0 | 0 | 0 | 0 | 0 | 0 | 8.8991 | 58.71 | 0
| 760 | NICKEL CARBIDE | 3NI | 1C | 0 | 0 | 0 | 0 | 242.672 | 7.9497 | 188.141 | 45.6566
| 761 | NICKEL CHLORIDE | 2CL | 1NI | 0 | 0 | 0 | 0 | -2426.72 | 3.543 | 129.624 | -314.5611
| 762 | NICKEL OXIDE | 1O | 1NI | 0 | 0 | 0 | 0 | -3271.888 | 7.4957 | 74.71 | -244.4427
| 763 | NIELSEN COMPOUND | 13C | 26H | 4N | 0 | 0 | 0 | -435.136 | 0 | 238.383 | -103.729
| 764 | NITRATE | 5H | 3N | 3O | 0 | 0 | 0 | -3899.488 | 0 | 95.064 | -370.7009
| 765 | NITRIC ACID (GAS) | 1H | 1N | 3O | 0 | 0 | 0 | -2129.656 | 0 | 63.016 | -134.2024
C | 766 | NITRIC ACID (LIQ) | 1H | 1N | 3O | 0 | 0 | 0 | -2753.072 | 1.5003 | 63.016 | -173.4876
| 767 | NITRIC ACID (70%) | 3H | 1N | 4O | 0 | 0 | 0 | -5723.712 | 1.4089 | 81.032 | -463.8038
| 768 | NITRIC OXIDE | 1N | 1O | 0 | 0 | 0 | 0 | 2054.344 | 0.99924 | 30.008 | 61.6468
| 769 | 2NITRIC 3OXIDE | 2N | 3O | 0 | 0 | 0 | 0 | 447.688 | 1.3508 | 76.016 | 34.0315
| 770 | NITRO64 | 794H | 223C | 321O | 98N | 0 | 0 | -4091.952 | 0.96049 | 9987.5889 | -40868.7342
J | 771 | NITROAMINOGUANIDINE | 1C | 5H | 5N | 2O | 0 | 0 | 146.44 | 0 | 119.091 | 17.4397
GJ | 772 | NITROCELLULOSE (12.6PERCENT N) | 755H | 600C | 245N | 990O | 0 | 0 | -2581.528 | 1.5501 | 27239.5996 | -70319.7891
| 773 | TETRANITROCUBANE | 8C | 4N | 8O | 4H | 0 | 0 | 3255.152 | 2.3998 | 284.152 | 924.958
| 774 | OCTANITROCUBANE | 8C | 8N | 16O | 0 | 0 | 0 | 1740.544 | 1.9791 | 464.152 | 807.877
| 775 | NITROETHANE | 2C | 5H | 1N | 2O | 0 | 0 | -1849.328 | 1.0408 | 75.07 | -138.8291
| 776 | MONO-NITROETHYNE | 2C | 1H | 1N | 2O | 0 | 0 | 3263.52 | 0 | 71.038 | 231.8339
| 777 | DI-NITROETHYNE | 2C | 2N | 4O | 0 | 0 | 0 | 1995.768 | 0 | 116.038 | 231.5849
| 778 | NITROGEN | 2N | 0 | 0 | 0 | 0 | 0 | -435.136 | 0.80825 | 28.016 | -12.1908
| 779 | NITROGEN (GASEOUS) | 2N | 0 | 0 | 0 | 0 | 0 | 0 | 0 | 28.016 | 0
| 780 | NITROGEN (LIQ) | 2N | 0 | 0 | 0 | 0 | 0 | -305.432 | 0 | 28.016 | -8.557
| 781 | NITROGEN PENTOXIDE | 2N | 5O | 0 | 0 | 0 | 0 | -389.112 | 1.6414 | 108.016 | -42.0303
| 782 | NITROGEN TETROXIDE (GASEOUS) | 2N | 4O | 0 | 0 | 0 | 0 | 100.416 | 0 | 92.016 | 9.2399
C | 783 | NITROGEN TETROXIDE (LIQ.) | 2N | 4O | 0 | 0 | 0 | 0 | 0 | 1.4311 | 92.016 | 0
C | 784 | NITROGEN TRIFLUORIDE (LIQ.) | 3F | 1N | 0 | 0 | 0 | 0 | -2008.32 | 1.5556 | 71.008 | -142.6068
| 785 | NITROGEN TRIFLUORIDE | 3F | 1N | 0 | 0 | 0 | 0 | -1740.544 | 0 | 71.008 | -123.5926
IJ | 786 | NITROGLYCERIN | 3C | 5H | 3N | 9O | 0 | 0 | -1673.6 | 1.5999 | 227.097 | -380.0695
IJ | 787 | NITROGUANIDINE | 1C | 4H | 4N | 2O | 0 | 0 | -874.456 | 1.73 | 104.075 | -91.009
IJ | 788 | NITROGUANYL AZIDE | 1C | 2H | 6N | 2O | 0 | 0 | 2292.832 | 0 | 130.075 | 298.2401
DJ | 789 | NITROMETHANE | 1C | 3H | 1N | 2O | 0 | 0 | -1853.512 | 0 | 61.043 | -113.1439
| 790 | NITRONITRAMINOPYRIDINIUMCLO4 | 5C | 5H | 1CL | 4N | 8O | 0 | 29.288 | 1.7992 | 284.584 | 8.3349
| 791 | NITRONIUM ALUMINUM PERCHLORAT | 1AL | 6CL | 3N | 30O | 0 | 0 | -669.44 | 0 | 761.746 | -509.9432
F | 792 | NITRONIUM PERCHLORATE | 1CL | 1N | 6O | 0 | 0 | 0 | 255.224 | 2.1978 | 145.465 | 37.1262
| 793 | NITROPROPENE POLYMER | 3C | 5H | 1N | 2O | 0 | 0 | -1476.952 | 0 | 87.081 | -128.6145
| 794 | NITROSOAMINE(N,N-DIMETHYL) | 2C | 6H | 2N | 1O | 0 | 0 | 66.944 | 0.099648 | 74.086 | 4.9596
G | 795 | NITROSOL BINDER | 143H | 105C | 46N | 164O | 0 | 0 | -1991.584 | 1.4255 | 4673.667 | -9308.0004
IJ | 796 | NITROSTARCH | 60C | 75H | 101O | 25N | 0 | 0 | -2564.792 | 0 | 2762.46 | -7085.1352
| 797 | NITROSYL FLUORIDE | 1F | 1N | 1O | 0 | 0 | 0 | -1355.616 | 0 | 49.008 | -66.436
| 798 | NITROSYL PERCHLORATE | 1CL | 1N | 5O | 0 | 0 | 0 | -1188.256 | 2.1673 | 129.465 | -153.8376
| 799 | NITROSYLTETRAFLUOROCHLORATE | 1CL | 4F | 1N | 1O | 0 | 0 | -2045.976 | 2.8483 | 141.465 | -289.434
| 800 | NITROUREA | 1C | 3H | 3N | 3O | 0 | 0 | -2556.424 | 0 | 105.059 | -268.5753
| 801 | NITROUS OXIDE | 2N | 1O | 0 | 0 | 0 | 0 | 1853.512 | 1.9763 | 44.016 | 81.5842
| 802 | NITROUS OXIDE (SOLID) -RNL- | 2N | 1O | 0 | 0 | 0 | 0 | 1707.072 | 0 | 44.016 | 75.1385
| 803 | NITRYL FLUORIDE | 1F | 1N | 2O | 0 | 0 | 0 | -1213.36 | 0 | 65.008 | -78.8781
| 804 | NITRYLTETRAFLUOROCHLORATE | 1CL | 4F | 1N | 2O | 0 | 0 | -1276.12 | 0 | 157.465 | -200.9442
| 805 | NO2 (GAS) | 1N | 2O | 0 | 0 | 0 | 0 | 728.016 | 0 | 46.008 | 33.4946
| 806 | NONFUNCTIONAL POLYBUTADIENE | 4C | 6H | 0 | 0 | 0 | 0 | 104.6 | 0 | 54.092 | 5.658
| 807 | NONFUNCTIONAL POLYBUTADIENE | 4C | 6H | 0 | 0 | 0 | 0 | 368.192 | 0 | 54.092 | 19.9162
| 808 | NORMAL HEPTANE | 16H | 7C | 0 | 0 | 0 | 0 | -1874.432 | 0 | 100.205 | -187.8275
I | 809 | NORMAL HEXYL CARBORANE | 8C | 24H | 10B | 0 | 0 | 0 | -1665.232 | 1.0491 | 228.48 | -380.4722
| 810 | NOS 283 | 54C | 459H | 307O | 150N | 0 | 0 | -6568.88 | 1.4698 | 8124.4658 | -53368.641
| 811 | NOS365 | 58C | 476H | 320O | 161N | 0 | 0 | -5945.464 | 1.5501 | 8551.7344 | -50844.0289
| 812 | NOSET-A | 326C | 644H | 401O | 100N | 0 | 0 | -2677.76 | 1.2982 | 12381.5381 | -33154.7874
| 813 | NQ | 1C | 4H | 4N | 2O | 0 | 0 | -887.008 | 1.7162 | 104.075 | -92.3154
| 814 | NWC-GAP-2(MW) | 114C | 192H | 112N | 39O | 0 | 0 | 1046 | 1.2927 | 3755.686 | 3928.4476
G | 815 | NYLON 6 POLYAMIDE | 6C | 11H | 1O | 1N | 0 | 0 | 598.312 | 0 | 113.162 | 67.7062
G | 816 | NYLON 6/6 POLYAMIDE | 12C | 22H | 2O | 2N | 0 | 0 | 966.504 | 0 | 226.324 | 218.7431
| 817 | O2/H2 (O/F 1:.6058) | 889H | 594O | 0 | 0 | 0 | 0 | 0 | 0 | 10400.1123 | 0
B | 818 | OCTANE | 18H | 8C | 0 | 0 | 0 | 0 | -1966.48 | 0 | 114.232 | -224.6349
| 819 | OLEIC ACID (VEGETABLE OIL)-HC- | 34H | 18C | 2O | 0 | 0 | 0 | -3025.032 | 0.89406 | 282.47 | -854.4808
| 820 | OTTO II | 471C | 876H | 552O | 155N | 0 | 0 | -2912.064 | 1.2511 | 17543.4297 | -51087.59
| 821 | OTTO II | 274C | 526H | 306O | 94N | 0 | 0 | -2912.064 | 1.2511 | 10033.9736 | -29219.5734
| 822 | OTTO II GARY | 295C | 565H | 328O | 100N | 0 | 0 | -2200.784 | 1.2401 | 10761.5654 | -23683.881
| 823 | OXALIC ACID | 2C | 4O | 2H | 0 | 0 | 0 | -9183.88 | 1.8988 | 90.038 | -826.8982
| 824 | OXALIC ACID DIHYDRATE | 2C | 6O | 6H | 0 | 0 | 0 | -11313.536 | 1.6525 | 126.07 | -1426.2975
I | 825 | OXAMID (B. LEE) | 4H | 2C | 2N | 2O | 0 | 0 | -5757.184 | 1.6663 | 88.07 | -507.0352
| 826 | OXSOL I | 370H | 410O | 100N | 70CL | 0 | 0 | -4522.904 | 1.7106 | 10815.75 | -48918.5989
| 827 | OXSOL II | 396H | 404O | 109N | 65CL | 0 | 0 | -3907.856 | 1.7106 | 10694.7451 | -41793.5239
C | 828 | OXYCHLORINE TRIFLUORIDE (LIQ.) | 1O | 3F | 1CL | 0 | 0 | 0 | -1552.264 | 1.8988 | 108.457 | -168.3539
| 829 | OXYCHLORINE TRIFLUORIDE (GAS) | 1O | 3F | 1CL | 0 | 0 | 0 | -1506.24 | 1.8518 | 108.457 | -163.3623
| 830 | OXYGEN (GAS) | 2O | 0 | 0 | 0 | 0 | 0 | 0 | 0 | 32 | 0
C | 831 | OXYGEN (LIQUID) | 2O | 0 | 0 | 0 | 0 | 0 | -405.848 | 1.1404 | 32 | -12.9871
| 832 | OXYGEN (SOLID) -RNL- | 2O | 0 | 0 | 0 | 0 | 0 | -426.768 | 1.312 | 32 | -13.6566
| 833 | OXYGEN DIFLUORIDE (GAS) | 2F | 1O | 0 | 0 | 0 | 0 | -338.904 | 0 | 54 | -18.3008
C | 834 | OXYGEN DIFLUORIDE (LIQUID) | 2F | 1O | 0 | 0 | 0 | 0 | -648.52 | 1.5196 | 54 | -35.0201
| 835 | OZONE (LIQUID) | 3O | 0 | 0 | 0 | 0 | 0 | 2640.104 | 1.4477 | 48 | 126.725
| 836 | P-QUINONEDIOXIME | 434C | 434H | 145O | 145N | 0 | 0 | -2928.8 | 1.3978 | 10001.4062 | -29292.1186
| 837 | PAPI | 224C | 155H | 27O | 27N | 0 | 0 | -845.168 | 1.2401 | 3656.9202 | -3090.7119 | *
| 838 | PARAFFINIC OIL | 73C | 124H | 0 | 0 | 0 | 0 | -1535.528 | 0 | 1001.795 | -1538.2842
| 839 | PCDE | 2H | 3C | 2N | 1O | 2F | 0 | -828.432 | 1.5196 | 120.065 | -99.4657
| 840 | PCL POLYMER (O,NEILL) | 9O | 26C | 1N | 42H | 0 | 0 | -5347.152 | 1.1598 | 512.63 | -2741.1106
| 841 | PCP0240 | 564C | 999H | 217O | 0 | 0 | 0 | -5828.312 | 1.0934 | 11253.1963 | -65587.139
| 842 | PCP0301 | 564C | 999H | 217O | 0 | 0 | 0 | -5828.312 | 1.0961 | 11253.1963 | -65587.139
| 843 | PEG4000 (CARBOWAX) | 2C | 4H | 1O | 0 | 0 | 0 | -4426.672 | 1.2041 | 44.054 | -195.0126
| 844 | PENTABORANE (GASEOUS) | 5B | 9H | 0 | 0 | 0 | 0 | 991.608 | 0.63941 | 63.172 | 62.6419
B | 845 | PENTABORANE (LIQUID) | 5B | 9H | 0 | 0 | 0 | 0 | 510.448 | 0 | 63.172 | 32.246
| 846 | PENTAERITHRITOL | 5C | 12H | 4O | 0 | 0 | 0 | -6732.056 | 1.4477 | 136.151 | -916.5762
FJ | 847 | PENTAERYTHRITOL TETRANITRATE | 5C | 8H | 4N | 12O | 0 | 0 | -1677.784 | 1.7715 | 316.151 | -530.4331
| 848 | PENTAKIS(HYDRAZINE)DECABORANE | 10B | 34H | 10N | 0 | 0 | 0 | 125.52 | 0 | 282.552 | 35.4659
| 849 | PERCHLORIC ACID (ANHYDROUS) | 1CL | 1H | 4O | 0 | 0 | 0 | -460.24 | 1.7687 | 100.465 | -46.238
C | 850 | PERCHLORYL FLUORIDE (CLO3F) | 1CL | 1F | 3O | 0 | 0 | 0 | -209.2 | 0 | 102.457 | -21.434
| 851 | PERFLUORO METHACRYLATE | 6H | 8C | 2O | 8F | 0 | 0 | -7531.2 | 1.7992 | 286.136 | -2154.9473
| 852 | PERFLUOROFORMAMIDINE (PFF) | 1C | 4F | 2N | 0 | 0 | 0 | -1213.36 | 0 | 116.027 | -140.7825
| 853 | PERFLUOROGUANIDINE (PFG) (GAS) | 1C | 5F | 3N | 0 | 0 | 0 | 677.808 | 0 | 149.035 | 101.0171
C | 854 | PERFLUOROGUANIDINE (PFG) (LIQ) | 1C | 5F | 3N | 0 | 0 | 0 | 531.368 | 0 | 149.035 | 79.1924
| 855 | PERFLUOROPIPERIDINE | 5C | 11F | 1N | 0 | 0 | 0 | -7125.352 | 0 | 283.063 | -2016.9234
| 856 | PERFLUOROPIPERIDINE | 5C | 11F | 1N | 0 | 0 | 0 | -7229.952 | 1.73 | 283.063 | -2046.5318
J | 857 | PETRIN | 9H | 5C | 3N | 10O | 0 | 0 | -2146.392 | 1.5418 | 271.151 | -581.9963
| 858 | PETROLATUM(TECHNICAL) | 71C | 131H | 0 | 0 | 0 | 0 | -1359.8 | 0 | 984.829 | -1339.1704
| 859 | PETROLEUM JELLY | 72C | 130H | 0 | 0 | 0 | 0 | -673.624 | 0 | 995.832 | -670.8163
| 860 | PGA -JW- | 10C | 16H | 5O | 0 | 0 | 0 | -5020.8 | 1.1902 | 216.238 | -1085.6878
| 861 | PHENOXY | 98H | 104C | 26N | 75O | 0 | 0 | 1133.864 | 1.5639 | 2912.136 | 3301.9662
| 862 | PHENYL AZIDE | 6C | 5H | 3N | 0 | 0 | 0 | 2903.696 | 1.0878 | 119.13 | 345.9173
| 863 | PHOSPHITED POLYALKYLPOLYPHENOL | 67C | 109H | 4O | 0N | 0 | 0 | -1623.392 | 0 | 978.609 | -1588.666
| 864 | PHOSPHORUS (RED) | 1P | 0 | 0 | 0 | 0 | 0 | -569.024 | 2.1978 | 30.975 | -17.6255
| 865 | PLASTICIZER(ESTER OF FAT ACID) | 64C | 128H | 6O | 0 | 0 | 0 | -2573.16 | 0 | 993.728 | -2557.0211
G | 866 | PLASTISOL NITROCELLULOSE | 755H | 600C | 245N | 990O | 0 | 0 | -2451.824 | 1.658 | 27239.5996 | -66786.7041
| 867 | PLEXIGLASS | 8H | 5C | 2O | 0 | 0 | 0 | -3790.704 | 1.1792 | 100.119 | -379.5215
| 868 | PNC | 755H | 600C | 245N | 990O | 0 | 0 | -2451.824 | 1.658 | 27239.5996 | -66786.7041
| 869 | POLY 3 FLORO 3 NITRO OXETANE | 48C | 66H | 49O | 16N | 16F | 0 | -3924.592 | 0 | 1955.1841 | -7673.2998
| 870 | POLY GLYCIDYL NITRIDE | 3C | 5H | 4O | 1N | 0 | 0 | -2284.464 | 1.4781 | 119.081 | -272.0363
| 871 | POLY-1,4-BUTYLENE GLYCOL | 54C | 110H | 15O | 0 | 0 | 0 | -3267.704 | 0 | 999.474 | -3265.9852
| 872 | POLYACRYLAMIDE | 3C | 5H | 1N | 1O | 0 | 0 | -6652.56 | 0 | 71.081 | -472.8706
G | 873 | POLYACRYLONITRILE | 3H | 3C | 1N | 0 | 0 | 0 | 309.616 | 1.1017 | 53.065 | 16.4298
| 874 | POLYAMINE COMPOSITE | 30C | 105H | 25N | 0 | 0 | 0 | -1322.144 | 0.94665 | 816.37 | -1079.3587
G | 875 | POLYBUTADIENE/ACRYLONITRILE CO | 653C | 854H | 19O | 72N | 0 | 0 | 1313.776 | 0 | 10016.5908 | 13159.5566
+ | 876 | POLYMER | [6 empty] | 0 | 0 | 0 | 0
G | 877 | POLYBUTADIENE/ACRYLONITRILE CO | 654C | 848H | 3O | 89N | 0 | 0 | 652.704 | 0 | 10004.6895 | 6530.1008
+ | 878 | POLYMER | [6 empty] | 0 | 0 | 0 | 0
G | 879 | POLYBUTADIENE/ACRYLONITRILE CO | 664C | 881H | 8O | 66N | 0 | 0 | 577.392 | 0 | 9915.8799 | 5725.3497
+ | 880 | POLYMER | [6 empty] | 0 | 0 | 0 | 0
G | 881 | POLYBUTADIENE (SEE BUTAREZ) | 6H | 4C | 0 | 0 | 0 | 0 | 230.12 | 1.0075 | 54.092 | 12.4477
G | 882 | POLYBUTADIENE ACR A (THIOKOL) | 999H | 671C | 19N | 16O | 0 | 0 | -669.44 | 0.91344 | 9588.5244 | -6418.9418
G | 883 | POLYBUTADIENE ACRYLIC ACID | 104H | 70C | 4O | 0 | 0 | 0 | -351.456 | 0.93281 | 1009.6021 | -354.8307
| 884 | POLYBUTADIENE DIOL | 73C | 110H | 5O | 0 | 0 | 0 | 359.824 | 0 | 1067.683 | 384.178
| 885 | POLYBUTENE-6 | 72C | 141H | 0 | 0 | 0 | 0 | -1317.96 | 0 | 1006.92 | -1327.0803 | *
| 886 | POLYETHYLEN GLYCOL | 2C | 4H | 1O | 0 | 0 | 0 | -4426.672 | 1.2041 | 44.054 | -195.0126 | *
| 887 | POLYETHYLENE | 2C | 4H | 0 | 0 | 0 | 0 | -1895.352 | 0.8996 | 28.054 | -53.1722 | *
| 888 | POLYETHYLENE (FILM) | 2C | 4H | 0 | 0 | 0 | 0 | -2054.344 | 0.8996 | 28.054 | -57.6326 | *
| 889 | POLYETHYLENE (PELLETS) | 2C | 4H | 0 | 0 | 0 | 0 | -1999.952 | 0.8996 | 28.054 | -56.1067 | *
| 890 | POLYETHYLENEAMMONIUM NITRATE | 322C | 827H | 199O | 151N | 0 | 0 | -2824.2 | 0 | 10000.3662 | -28243.0343 | *
G | 891 | POLYETHYLENEHYDRAZINE (PEH) | 2C | 6H | 2N | 0 | 0 | 0 | 12.552 | 0 | 58.086 | 0.7291
| 892 | POLYGLYCERYL OLEATE | 565C | 851H | 148O | 0 | 0 | 0 | 41.84 | 0 | 10012.0225 | 418.903
G | 893 | POLYMEG 1000 | 4C | 8H | 1O | 0 | 0 | 0 | -3656.816 | 0.98264 | 72.108 | -263.6857
G | 894 | POLYMEG 2000 | 4C | 8H | 1O | 0 | 0 | 0 | -3656.816 | 0.97987 | 72.108 | -263.6857
| 895 | POLYMERIZED FORMALDEHYDE | 2H | 1C | 1O | 0 | 0 | 0 | -5619.112 | 1.4089 | 30.027 | -168.7251
| 896 | POLYMETHYL VINYLTETRAZOLE | 6H | 4C | 4N | 0 | 0 | 0 | 1548.08 | 1.2788 | 110.124 | 170.4808
| 897 | POLYMETHYLENE POLYPHENYLISOCYA | 8C | 6H | 1O | 1N | 0 | 0 | -1163.152 | 0 | 132.144 | -153.7036
+ | 898 | NATE | [6 empty] | 0 | 0 | 0 | 0
| 899 | POLYOXYETHYLENE SORBITAN MONOL | 50C | 103H | 19O | 0 | 0 | 0 | -4736.288 | 0 | 1008.374 | -4775.9495
+ | 900 | LAURCITE | [6 empty] | 0 | 0 | 0 | 0
| 901 | POLYPROPYLENE FILM | 3C | 6H | 0 | 0 | 0 | 0 | -1970.664 | 0 | 42.081 | -82.9275
G | 902 | POLYPROPYLENE GLYCOL | 52C | 108H | 17O | 0 | 0 | 0 | -4552.192 | 0.99924 | 1005.436 | -4576.9379 | *
| 903 | POLYSTYRENE | 8C | 8H | 0 | 0 | 0 | 0 | 443.504 | 1.0491 | 104.152 | 46.1918
G | 904 | POLYSULPHIDE LP2 | 120C | 242H | 48O | 48S | 0 | 0 | -2464.376 | 1.2677 | 3992.4238 | -9838.8335
G | 905 | POLYTETRAFLUOROETHYLENE | 2C | 4F | 0 | 0 | 0 | 0 | -8167.168 | 2.3085 | 100.022 | -816.8965
| 906 | POLYTETRAMETHYLENEETHER GLYCOL | 54C | 114H | 15O | 0 | 0 | 0 | -2158.944 | 0 | 1003.506 | -2166.5132
G | 907 | POLYURETHANE BINDER | 987H | 536C | 12N | 140O | 0 | 0 | -3807.44 | 1.0491 | 9840.8877 | -37468.5894
| 908 | POLYVINYLPYRROLIDINE | 520C | 788H | 109O | 88N | 0 | 0 | -1384.904 | 0 | 10016.7285 | -13872.2074
| 909 | POTASSIUM | 1K | 0 | 0 | 0 | 0 | 0 | 0 | 1.384 | 39.1 | 0
| 910 | POTASSIUM AMALGAM | 1K | 1HG | 0 | 0 | 0 | 0 | -200.832 | 0 | 40.1 | -8.0534
| 911 | POTASSIUM AZIDE | 1K | 3N | 0 | 0 | 0 | 0 | -20.92 | 2.0372 | 81.124 | -1.6971
| 912 | POTASSIUM CARBONATE | 1C | 3O | 2K | 0 | 0 | 0 | -6255.08 | 2.4275 | 138.211 | -864.5209
| 913 | POTASSIUM CHLORIDE | 1CL | 1K | 0 | 0 | 0 | 0 | -5845.048 | 1.9846 | 74.557 | -435.7892
| 914 | POTASSIUM FERRICYNANIDE | 3K | 1FE | 6C | 6N | 0 | 0 | -527.184 | 1.8933 | 329.264 | -173.5827
| 915 | POTASSIUM HYDRIDE | 1K | 1H | 0 | 0 | 0 | 0 | -1418.376 | 1.4283 | 40.108 | -56.8882
| 916 | POTASSIUM IODATE (KIO3) | 1K | 1I | 3O | 0 | 0 | 0 | -2376.512 | 3.889 | 88.1 | -209.3707
FI | 917 | POTASSIUM NITRATE | 1N | 3O | 1K | 0 | 0 | 0 | -4882.728 | 2.123 | 101.108 | -493.6829
FI | 918 | POTASSIUM PERCHLORATE (KCLO4) | 1CL | 1K | 4O | 0 | 0 | 0 | -3104.528 | 2.5189 | 138.557 | -430.1541
| 919 | POTASSIUM PERMANGANATE -AL- | 1K | 1MN | 4O | 0 | 0 | 0 | -5146.32 | 2.6988 | 158.04 | -813.3244
| 920 | POTASSIUM PEROXIDE | 2K | 2O | 0 | 0 | 0 | 0 | -4481.064 | 0 | 110.2 | -493.8132
| 921 | POTASSIUM SULFATE | 4O | 1S | 2K | 0 | 0 | 0 | -8225.744 | 2.6628 | 174.266 | -1433.4674
| 922 | POTASSIUM SULFIDE | 2K | 1S | 0 | 0 | 0 | 0 | -3794.888 | 1.8047 | 110.266 | -418.4471
| 923 | PP-4 (POLY N-METHYLNITRAMINE | 46C | 94H | 22N | 35O | 0 | 0 | -1690.336 | 1.3591 | 1515.434 | -2561.5926
+ | 924 | GLYCIDYL ETHER) | [6 empty] | 0 | 0 | 0 | 0
| 925 | PRISMANE | 6C | 6H | 0 | 0 | 0 | 0 | 6694.4 | 0.71137 | 78.114 | 522.9264
B | 926 | PROPANE | 8H | 3C | 0 | 0 | 0 | 0 | -2472.744 | 0 | 44.097 | -109.0406
| 927 | PROPANE (LIQUID) -RNL- | 8H | 3C | 0 | 0 | 0 | 0 | -2782.36 | 0.58405 | 44.097 | -122.6937
| 928 | PROPANE(1,1,1,3-TETRANITRO) | 3C | 4H | 4N | 8O | 0 | 0 | -719.648 | 0 | 224.097 | -161.271
| 929 | PROPANE(1,1,1-TRINITRO) | 3C | 5H | 3N | 6O | 0 | 0 | -656.888 | 0 | 179.097 | -117.6467
| 930 | PROPANE(1,1-DINITRO) (GASEOUS) | 3C | 6H | 2N | 4O | 0 | 0 | -778.224 | 0 | 134.097 | -104.3575
| 931 | PROPANE(1,1-DINITRO) (LIQUID) | 3C | 6H | 2N | 4O | 0 | 0 | -1242.648 | 1.2594 | 134.097 | -166.6354
| 932 | PROPANE(1,2-BIS DIFLUOROAMINO) | 3C | 6H | 4F | 2N | 0 | 0 | -1230.096 | 0 | 146.097 | -179.7133
| 933 | PROPANE(1,2-BIS DIFLUOROAMINO) | 3C | 6H | 4F | 2N | 0 | 0 | -1460.216 | 0 | 146.097 | -213.3332
| 934 | PROPANE(1,3-DINITRO) | 3C | 6H | 2N | 4O | 0 | 0 | -1669.416 | 1.3535 | 134.097 | -223.8637
| 935 | PROPANE(1-NITRO) | 3C | 7H | 1N | 2O | 0 | 0 | -1874.432 | 0.99094 | 89.097 | -167.0063
| 936 | PROPANE(2,2-DINITRO) | 3C | 6H | 2N | 4O | 0 | 0 | -1414.192 | 1.2982 | 134.097 | -189.6389
| 937 | PROPANE(2-NITRO) | 3C | 7H | 1N | 2O | 0 | 0 | -2054.344 | 0.98264 | 89.097 | -183.0359
B | 938 | PROPYLENE | 3C | 6H | 0 | 0 | 0 | 0 | 485.344 | 0 | 42.081 | 20.4238
| 939 | PROPYLENE POLY GLYCOL DIACRYL | 102H | 54C | 19O | 0 | 0 | 0 | -4184 | 1.0491 | 1055.41 | -4415.8356
| 940 | PROPYNE | 3C | 3H | 0 | 0 | 0 | 0 | 4627.504 | 0 | 39.057 | 180.7364
| 941 | PROPYNE/PROPYLOXIDE (75/25) | 276C | 400H | 17O | 0 | 0 | 0 | 2945.536 | 0.66432 | 3990.2358 | 11753.3833
| 942 | PROPYNE/PROPYLENEOXIDE(50/50) | 127C | 203H | 17O | 0 | 0 | 0 | 1263.568 | 0.71968 | 2002.021 | 2529.6897
H | 943 | PYROMELLITIC DIANHYDRIDE | 10C | 2H | 6O | 0 | 0 | 0 | -4803.232 | 0 | 218.126 | -1047.7098
| 944 | R-18 | 624C | 999H | 374O | 0 | 0 | 0 | -5706.976 | 0.90236 | 14485.8555 | -82670.4295
| 945 | R20LM -JW- | 333C | 499H | 2O | 0 | 0 | 0 | 0 | 0.8996 | 4534.6553 | 0 | *
| 946 | R45 | 661C | 999H | 1N | 9O | 0 | 0 | 125.52 | 0.8996 | 9104.2715 | 1142.7682 | *
| 947 | R45HT -JW- | 667C | 999H | 5O | 0 | 0 | 0 | 0 | 0.91067 | 9098.3291 | 0 | *
G | 948 | R45 HTPB (UTC) | 981H | 654C | 6O | 0 | 0 | 0 | 20.92 | 0.93004 | 8940.042 | 187.0257 | *
| 949 | R45M | 667C | 999H | 5O | 0 | 0 | 0 | -125.52 | 1.1985 | 9098.3291 | -1142.0223 | *
FJ | 950 | RDX(HEXAHYDROTRINITROTRIAZINE) | 3C | 6H | 6N | 6O | 0 | 0 | 276.144 | 1.8158 | 222.129 | 61.3396
C | 951 | RED FUMING NITRIC ACID (14NO2) | 151H | 165N | 471O | 0 | 0 | 0 | -2736.336 | 1.5695 | 9999.5283 | -27362.0693
C | 952 | RED FUMING NITRIC ACID (20NO2) | 85H | 114N | 314O | 0 | 0 | 0 | -2276.096 | 1.5695 | 6706.5918 | -15264.8468
| 953 | RESORCINOL | 6H | 6C | 2O | 0 | 0 | 0 | -3280.256 | 1.2816 | 110.114 | -361.2021
| 954 | REX-1 | 6C | 8H | 2F | 8N | 12O | 0 | -1230.096 | 1.7881 | 422.194 | -519.3392
B | 955 | RJ4(MIL-F-82522A,TH-DIMER) | 20H | 12C | 0 | 0 | 0 | 0 | -828.432 | 0.92451 | 164.292 | -136.1048
B | 956 | RJ5 (SHELLDYNE-H) | 184H | 140C | 0 | 0 | 0 | 0 | 447.688 | 1.0795 | 1867.0121 | 835.8389
B | 957 | RP-1 | 2H | 1C | 0 | 0 | 0 | 0 | -5606.56 | 0.79995 | 14.027 | -78.6432
B | 958 | RP-1 (RPL) | 195H | 100C | 0 | 0 | 0 | 0 | -1510.424 | 0 | 1397.6599 | -2111.0591
| 959 | RUBIDIUM | 1RB | 0 | 0 | 0 | 0 | 0 | 0 | 1.5307 | 85.48 | 0
| 960 | S-02 | 141C | 704H | 352O | 141N | 0 | 0 | -10029.048 | 1.5003 | 10010.3115 | -100393.8948
| 961 | S-06 | 368C | 884H | 295O | 0 | 0 | 0 | -4790.68 | 1.4477 | 10031.1201 | -48055.8865
| 962 | SEA WATER | 998H | 499O | 3NA | 1MG | 5CL | 0 | -15865.728 | 0.99924 | 9260.5625 | -146925.5658
H | 963 | SHELL EPON 815 | 21C | 24H | 4O | 0 | 0 | 0 | -1368.168 | 1.1321 | 340.423 | -465.7559
B | 964 | SHELLDYNE H(RJ5) | 184H | 140C | 0 | 0 | 0 | 0 | 447.688 | 1.0795 | 1867.0121 | 835.8389
| 965 | SHELLDYNE-BUTYLBENZENE (9-1) | 991H | 749C | 0 | 0 | 0 | 0 | 351.456 | 1.0574 | 9995.167 | 3512.8614
| 966 | SILICON (PURE CRYSTALINE) | 1SI | 0 | 0 | 0 | 0 | 0 | 0 | 2.4192 | 28.09 | 0
| 967 | SILICON DIOXIDE (PURE MOJAVE) | 2O | 1SI | 0 | 0 | 0 | 0 | -14300.912 | 2.1009 | 60.09 | -859.3418
| 968 | SILICON TETRACHLORIDE | 1SI | 4CL | 0 | 0 | 0 | 0 | -3769.784 | 1.4809 | 169.918 | -640.5542
| 969 | SILICONE | 6H | 2C | 1O | 1SI | 0 | 0 | -7614.88 | 0.99924 | 74.16 | -564.7195
| 970 | SILVER IODATE | 3O | 1I | 1AG | 0 | 0 | 0 | -623.416 | 5.5637 | 156.88 | -97.8015
| 971 | SILVER IODIDE | 1AG | 1I | 0 | 0 | 0 | 0 | -267.776 | 5.6716 | 108.88 | -29.1555
| 972 | SILVER METAL | 1AG | 0 | 0 | 0 | 0 | 0 | 0 | 10.4935 | 107.88 | 0
| 973 | SILVER NITRATE | 1AG | 1N | 3O | 0 | 0 | 0 | -723.832 | 4.3485 | 169.888 | -122.9704
| 974 | SILVER OXIDE | 2AG | 1O | 0 | 0 | 0 | 0 | -133.888 | 7.1442 | 231.76 | -31.0299
| 975 | SODIUM (PURE CRYSTALINE) | 1NA | 0 | 0 | 0 | 0 | 0 | 0 | 0.9688 | 22.991 | 0
| 976 | SODIUM ALUMINUM AMIDE | 1AL | 8H | 4N | 1NA | 0 | 0 | -6359.68 | 0 | 114.067 | -725.4296
| 977 | SODIUM AZIDE | 3N | 1NA | 0 | 0 | 0 | 0 | 334.72 | 1.849 | 65.015 | 21.7618
| 978 | SODIUM AZIDE +TEFLON (STOICH) | 1C | 6N | 2F | 2NA | 0 | 0 | -1999.952 | 0 | 180.041 | -360.0734
| 979 | SODIUM BARBITURATE | 3H | 4C | 2N | 3O | 1NA | 0 | -5828.312 | 2.195 | 150.075 | -874.6839
| 980 | SODIUM BICARBONATE -RC- | 1C | 1H | 1NA | 3O | 0 | 0 | -11280.064 | 0.99924 | 84.01 | -947.6382
| 981 | SODIUM BOROHYDRIDE | 1B | 4H | 1NA | 0 | 0 | 0 | -5045.904 | 1.0795 | 37.843 | -190.9521
| 982 | SODIUM CARBONATE | 1C | 3O | 2NA | 0 | 0 | 0 | -10669.2 | 2.5327 | 105.993 | -1130.8605
| 983 | SODIUM CHLORATE | 1NA | 1CL | 3O | 0 | 0 | 0 | -3368.12 | 2.4884 | 106.448 | -358.5296
| 984 | SODIUM CHLORIDE | 1NA | 1CL | 0 | 0 | 0 | 0 | -6995.648 | 2.1646 | 58.448 | -408.8816
| 985 | SODIUM FLUORIDE | 1F | 1NA | 0 | 0 | 0 | 0 | -13577.08 | 2.7901 | 41.991 | -570.1151
| 986 | SODIUM HYDRIDE | 1NA | 1H | 0 | 0 | 0 | 0 | -2389.064 | 1.3951 | 23.999 | -57.3351
| 987 | SODIUM HYDROXIDE | 1NA | 1O | 1H | 0 | 0 | 0 | -10660.832 | 2.1286 | 39.999 | -426.4226
| 988 | SODIUM IODATE (AQ - DHSKIO3) | 1NA | 1I | 3O | 0 | 0 | 0 | -2238.44 | 4.2738 | 71.991 | -161.1475
| 989 | SODIUM IODIDE | 1NA | 1I | 0 | 0 | 0 | 0 | -1920.456 | 3.6648 | 23.991 | -46.0737
FI | 990 | SODIUM NITRATE | 1N | 3O | 1NA | 0 | 0 | 0 | -5489.408 | 2.2587 | 84.999 | -466.5942
FI | 991 | SODIUM PERCHLORATE | 4O | 1NA | 1CL | 0 | 0 | 0 | -3138 | 0 | 122.448 | -384.2418
| 992 | SODIUM PEROXIDE | 2NA | 2O | 0 | 0 | 0 | 0 | -6468.464 | 2.7984 | 77.982 | -504.4237
| 993 | SODIUM POTASSIUM LIQ ALLOY | 3K | 1NA | 0 | 0 | 0 | 0 | -179.912 | 0 | 140.291 | -25.24
| 994 | SODIUM THIOCYANATE | 1NA | 1C | 1N | 1S | 0 | 0 | -2154.76 | 0 | 81.076 | -174.6993
| 995 | SORBITOL -RNK- | 6C | 14H | 6O | 0 | 0 | 0 | -7430.784 | 1.4698 | 182.178 | -1353.7254
| 996 | SORBITOL PENTANITRATE | 6C | 9H | 16O | 5N | 0 | 0 | -1937.192 | 0 | 407.178 | -788.782
| 997 | SPAN 85 | 30H | 15C | 1O | 0 | 0 | 0 | -2866.04 | 1.4947 | 226.405 | -648.8858
| 998 | STABOXOL P | 13C | 10H | 2N | 0 | 0 | 0 | -171.544 | 1.0491 | 194.239 | -33.3205
| 999 | STEAM | 2H | 1O | 0 | 0 | 0 | 0 | -13422.272 | 0 | 18.016 | -241.8157
| 1000 | STRONTIUM NITRATE -AL- | 1SR | 2N | 6O | 0 | 0 | 0 | -979.056 | 2.8206 | 211.646 | -207.2133
| 1001 | STYRENE | 8H | 8C | 0 | 0 | 0 | 0 | 334.72 | 1.074 | 104.152 | 34.8618
| 1002 | SUCCINIC ACID | 4C | 6H | 4O | 0 | 0 | 0 | -7949.6 | 1.5695 | 118.092 | -938.7841
| 1003 | SUCROSE (TABLE SUGAR) | 22H | 12C | 11O | 0 | 0 | 0 | -6485.2 | 1.5888 | 342.308 | -2219.9359
| 1004 | SULFUR | 1S | 0 | 0 | 0 | 0 | 0 | 0 | 2.0677 | 32.066 | 0
| 1005 | SULFUR (MONOCLINIC) | 1S | 0 | 0 | 0 | 0 | 0 | 8.368 | 1.9597 | 32.066 | 0.26833
| 1006 | SULFUR DIOXIDE | 1S | 2O | 0 | 0 | 0 | 0 | -4635.872 | 2.9258 | 64.066 | -297.0018
| 1007 | SULFUR HEXAFLOURIDE | 1S | 6F | 0 | 0 | 0 | 0 | -8280.136 | 1.3702 | 146.066 | -1209.4464
| 1008 | SULFUR TRIOXIDE | 1S | 3O | 0 | 0 | 0 | 0 | -5468.488 | 2.7486 | 80.066 | -437.84
| 1009 | SULFURIC ACID | 2H | 1S | 4O | 0 | 0 | 0 | -8271.768 | 1.8324 | 98.082 | -811.3116
| 1010 | SULPHUR | 1S | 0 | 0 | 0 | 0 | 0 | 0 | 2.0206 | 32.066 | 0
| 1011 | SYFO | 14H | 11C | 8N | 10O | 10F | 0 | -1845.144 | 1.6387 | 608.297 | -1122.3956
| 1012 | SYLGARD | 1SI | 1O | 6H | 2C | 0 | 0 | -7782.24 | 0 | 74.16 | -577.1309
| 1013 | TAGN | 1C | 9H | 7N | 3O | 0 | 0 | -351.456 | 1.575 | 167.139 | -58.742
| 1014 | TAGN | 1C | 9H | 7N | 3O | 0 | 0 | -288.696 | 1.539 | 167.139 | -48.2524
| 1015 | TALC (DH EST FROM FORSTERITE) | 4SI | 11O | 2H | 3MG | 0 | 0 | -14518.48 | 9.6049 | 363.336 | -5275.0864
| 1016 | TATB | 6C | 6N | 6O | 6H | 0 | 0 | -598.312 | 1.9321 | 258.162 | -154.4614
| 1017 | TEDGN | 6C | 12H | 8O | 2N | 0 | 0 | -2698.68 | 1.3286 | 240.178 | -648.1636
| 1018 | TEGDN (RUSS/MAY) -JW- | 6C | 12H | 2N | 8O | 0 | 0 | -2698.68 | 1.348 | 240.178 | -648.1636
GI | 1019 | TEFLON | 1C | 2F | 0 | 0 | 0 | 0 | -8075.12 | 2.1978 | 50.011 | -403.8448
| 1020 | TEPA.NO3 | 8C | 28H | 15O | 10N | 0 | 0 | -2531.32 | 1.6387 | 504.392 | -1276.7776
| 1021 | TERACOL TE2000 | 111C | 222H | 37O | 0 | 0 | 0 | -7937.048 | 1.0491 | 2148.9971 | -17056.6929
| 1022 | TETRACYANOCYCLOPROPANE1,1,2,2 | 7C | 2H | 2N | 0 | 0 | 0 | 4213.288 | 1.3702 | 114.109 | 480.7741
| 1023 | TETRACYANOETHYLENE | 6C | 4N | 0 | 0 | 0 | 0 | 4912.016 | 1.2982 | 128.098 | 629.2195
| 1024 | TETRAETHYL LEAD | 20H | 8C | 1PB | 0 | 0 | 0 | 673.624 | 1.658 | 117.248 | 78.9811
| 1025 | TETRAETHYLAMMONIUM NITRATE | 8C | 20H | 3O | 2N | 0 | 0 | -2510.4 | 0 | 192.264 | -482.6595
| 1026 | TETRAETHYLPENTAMINEPERCHLORATE | 28H | 8C | 5N | 20O | 5CL | 0 | -2280.28 | 1.301 | 691.637 | -1577.1261
C | 1027 | TETRAFLUOROHYDRAZINE (N2F4) | 4F | 2N | 0 | 0 | 0 | 0 | -79.496 | 0 | 104.016 | -8.2689
| 1028 | TETRAFORMALTRISAZINE | 4C | 12H | 6N | 0 | 0 | 0 | 2439.272 | 1.3065 | 144.188 | 351.7137
| 1029 | TETRAHYDROFURAN | 8H | 4C | 1O | 0 | 0 | 0 | -2995.744 | 0.88852 | 72.108 | -216.0171
| 1030 | TETRAHYDRONAPTHALENE | 12H | 10C | 0 | 0 | 0 | 0 | -54.392 | 0.97987 | 132.206 | -7.1909
| 1031 | TETRAKIS AMLY ACRYLATE (TAA) | 8C | 10H | 8F | 4N | 2O | 0 | -1656.864 | 1.467 | 346.2 | -573.6063
| 1032 | TETRAKIS(DIFLUOROAMINO) (THF) | 4C | 4H | 8F | 4N | 1O | 0 | -1112.944 | 1.6027 | 276.108 | -307.2927
| 1033 | TETRAKIS(HYDRAZINE)DECABORANE | 10B | 30H | 8N | 0 | 0 | 0 | -41.84 | 0 | 250.504 | -10.4811
| 1034 | TETRAKISDIFLUOROAMINOMETHANE | 1C | 8F | 3N | 0 | 0 | 0 | 75.312 | 1.7466 | 206.035 | 15.5169
| 1035 | TETRALIN-DECALIN (70-30) | 999H | 726C | 0 | 0 | 0 | 0 | -564.84 | 0.94665 | 9726.9785 | -5494.1865
| 1036 | TETRAMETHYL LEAD | 12H | 2C | 1PB | 0 | 0 | 0 | 845.168 | 1.9957 | 37.118 | 31.3709
| 1037 | TETRAMETHYLAMINOTRIBOROHYDRIDE | 2C | 20H | 3B | 1N | 0 | 0 | -1225.912 | 0 | 90.65 | -111.1289
| 1038 | TETRAMETHYLAMMONIUM NITRATE | 293C | 871H | 220O | 147N | 0 | 0 | -2610.816 | 0 | 9976.3672 | -26046.4591
| 1039 | TETRAMETHYLAMMONIUMBITETRAZOLE | 6C | 13H | 9N | 0 | 0 | 0 | 493.712 | 1.3508 | 211.242 | 104.2927
| 1040 | TETRAMETHYLTRICYCLODECYLENEDIA | 14C | 26H | 2N | 0 | 0 | 0 | -606.68 | 0.97433 | 222.378 | -134.9123
| 1041 | TETRANITRO DIFLUOROETHANE | 2C | 2F | 4N | 8O | 0 | 0 | -1539.712 | 0 | 246.054 | -378.8523
| 1042 | TETRANITROETHYLENEDIAMINE | 2C | 4H | 6N | 8O | 0 | 0 | 828.432 | 1.7494 | 240.102 | 198.9082
CD | 1043 | TETRANITROMETHANE | 1C | 4N | 8O | 0 | 0 | 0 | 146.44 | 1.6387 | 196.043 | 28.7085
| 1044 | TETRAZOLE | 1C | 2H | 4N | 0 | 0 | 0 | 3384.856 | 0 | 70.059 | 237.1396
| 1045 | TETRAZOLE PLASTICIZER | 5C | 10H | 4N | 1O | 0 | 0 | 1255.2 | 1.2927 | 142.167 | 178.448
| 1046 | TETRAZOLE POLYURETHANE | 999H | 523C | 133O | 243N | 0 | 0 | -1631.76 | 1.1349 | 12820.6895 | -20920.2882
| 1047 | TETRAZOLE(2-METHYL-5-AMINO) | 2C | 5H | 5N | 0 | 0 | 0 | 2092 | 0 | 99.102 | 207.3214
| 1048 | TETRAZOLE(5,5-HYDRAZO) | 2C | 4H | 10N | 0 | 0 | 0 | 3347.2 | 0 | 168.134 | 562.7781
| 1049 | TETRAZOLE(5-AMINO) | 1C | 3H | 5N | 0 | 0 | 0 | 2447.64 | 1.6497 | 85.075 | 208.233
| 1050 | TETRAZOLE(5-CYANO) | 2C | 1H | 5N | 0 | 0 | 0 | 4225.84 | 0 | 95.07 | 401.7506
| 1051 | TETRAZOLE(5-HYDROXY) | 1C | 2H | 4N | 1O | 0 | 0 | -71.128 | 0 | 86.059 | -6.1212
| 1052 | TH-DIMER (RJ4) | 20H | 12C | 0 | 0 | 0 | 0 | -828.432 | 0.92451 | 164.292 | -136.1048
| 1053 | THERMAX | 1C | 0 | 0 | 0 | 0 | 0 | 0 | 1.9487 | 12.011 | 0
G | 1054 | THIOKOL TP-H-3314 (NO FE) | 760H | 352O | 231C | 105N | 68CL | 18S | -3075.24 | 1.5196 | 13631.7246 | -41920.8248
| 1055 | THORIUM | 1TH | 0 | 0 | 0 | 0 | 0 | 0 | 11.191 | 1 | 0
| 1056 | TIN (GREY) | 1SN | 0 | 0 | 0 | 0 | 0 | 0 | 5.7463 | 118.7 | 0
E | 1057 | TITANIUM | 1TI | 0 | 0 | 0 | 0 | 0 | 0 | 4.5008 | 47.9 | 0
| 1058 | TITANIUM -JW- | 1TI | 0 | 0 | 0 | 0 | 0 | 0 | 4.4952 | 47.9 | 0
E | 1059 | TITANIUM HYDRIDE | 1TI | 2H | 0 | 0 | 0 | 0 | -2615 | 3.9001 | 49.916 | -130.5303
| 1060 | TITANIUM BORIDE | 2B | 1TI | 0 | 0 | 0 | 0 | -4184 | 4.5008 | 69.54 | -290.9554
| 1061 | TITANIUM DIBORIDE | 2B | 1TI | 0 | 0 | 0 | 0 | -4071.032 | 4.498 | 69.54 | -283.0996
| 1062 | TITANIUM DIOXIDE | 1TI | 2O | 0 | 0 | 0 | 0 | -10673.384 | 4.2295 | 79.9 | -852.8034
| 1063 | TMETN | 5C | 9H | 3N | 9O | 0 | 0 | -1736.36 | 1.4864 | 255.151 | -443.034
| 1064 | TMHN(TRIMETHYLHYDRAZINENITRATE | 3C | 11H | 3N | 3O | 0 | 0 | -2317.936 | 1.3397 | 137.145 | -317.8933
| 1065 | TNENG | 3C | 8O | 5H | 7N | 0 | 0 | -263.592 | 1.9487 | 267.129 | -70.4131
| 1066 | TNSD | 6C | 10H | 8O | 8N | 0 | 0 | 355.64 | 1.6995 | 322.21 | 114.5908
| 1067 | TNSU | 7C | 12H | 8O | 8N | 0 | 0 | 62.76 | 1.7189 | 336.237 | 21.1022
| 1068 | TNT PER ORD HANDBOOK) | 7C | 5H | 3N | 6O | 0 | 0 | -330.536 | 1.6082 | 227.141 | -75.0783
J | 1069 | TNT | 7C | 3N | 6O | 5H | 0 | 0 | 330.536 | 1.6525 | 227.141 | 75.0783
| 1070 | TNTAD | 6C | 10H | 8O | 8N | 0 | 0 | 225.936 | 1.7992 | 322.21 | 72.7988
| 1071 | TOLUENE -AL- | 7C | 8H | 0 | 0 | 0 | 0 | 543.92 | 0.86638 | 92.141 | 50.1173
| 1072 | TOLUENE DIAMINE | 13H | 7C | 2N | 0 | 0 | 0 | -66.944 | 1.2428 | 125.197 | -8.3812
GH | 1073 | TOLUENE DIISOCYANATE | 6H | 9C | 2N | 2O | 0 | 0 | -3577.32 | 0 | 174.163 | -623.0368 | *
| 1074 | TP-4040 | 52C | 108H | 17O | 0 | 0 | 0 | -4556.376 | 0.99924 | 1005.436 | -4581.1446
| 1075 | TRANS-DIMETHYL-AZOTETRAZOLE | 4C | 6H | 10N | 0 | 0 | 0 | 4079.4 | 0 | 194.172 | 792.1052
| 1076 | TRIACETIN | 14H | 9C | 6O | 0 | 0 | 0 | -5581.456 | 1.1598 | 218.211 | -1217.9351
IJ | 1077 | TRIAMINOGUANIDINE (TAG) | 1C | 8H | 6N | 0 | 0 | 0 | 2313.752 | 1.5584 | 104.123 | 240.9148
IJ | 1078 | TRIAMINOGUANIDINE NITRATE TAGN | 1C | 9H | 7N | 3O | 0 | 0 | -288.696 | 1.5362 | 167.139 | -48.2524
| 1079 | TRIAMINOGUANIDINECYANOFORMATE | 5C | 9H | 9N | 0 | 0 | 0 | 2522.952 | 1.4283 | 195.199 | 492.4777
| 1080 | TRIAMINOGUANIDINEDICYANAMIDE | 3C | 9H | 9N | 0 | 0 | 0 | 2472.744 | 1.3978 | 171.177 | 423.2769
IJ | 1081 | TRIAMINOGUANIDINIUM AZIDE(TAZ) | 1C | 9H | 9N | 0 | 0 | 0 | 3004.112 | 1.4394 | 147.155 | 442.0701
| 1082 | TRIAMINOGUANIDINIUM DECABOROHY | 1C | 26H | 10B | 8N | 0 | 0 | 502.08 | 0 | 258.483 | 129.7791
| 1083 | TRIAMINOGUANIDINIUM NONABOROHY | 1C | 23H | 9B | 6N | 0 | 0 | 548.104 | 0 | 216.623 | 118.7319
| 1084 | TRIAMINOGUANIDINIUM TRIBOROHYD | 1C | 17H | 3B | 6N | 0 | 0 | 1376.536 | 0 | 145.655 | 200.4993
| 1085 | TRIAMINOMELAMINE | 9H | 3C | 9N | 0 | 0 | 0 | 2301.2 | 1.6303 | 171.177 | 393.9125
| 1086 | TRIAZOETHANOL'2 | 2C | 5H | 3N | 1O | 0 | 0 | 1079.472 | 1.1487 | 87.086 | 94.0069
| 1087 | TRIBUTYRIN | 14C | 26H | 6O | 0 | 0 | 0 | -4535.456 | 1.0325 | 290.362 | -1316.9241
| 1088 | TRICALCIUM PHOSPHATE | 8O | 3CA | 2P | 0 | 0 | 0 | -13204.704 | 0 | 310.19 | -4095.9672 |  |  | 407.84
| 1089 | TRICYANO'3'BUTENE'1,1,1 | 7C | 5H | 3N | 0 | 0 | 0 | 3539.664 | 1.1985 | 131.141 | 464.1951 |  |  | -857.5109
| 1090 | TRICYANO'3'BUTYNE'1,1,1 | 7C | 3H | 3N | 0 | 0 | 0 | 4719.552 | 1.1985 | 129.125 | 609.4122 |  |  | -449.6709
| 1091 | TRICYANOETHANE'1,1,1 | 5C | 3H | 3N | 0 | 0 | 0 | 3376.488 | 1.1902 | 105.103 | 354.879
| 1092 | TRICYANOETHYLENE | 5C | 1H | 3N | 0 | 0 | 0 | 4263.496 | 1.1985 | 103.087 | 439.511
| 1093 | TRICYANOTRIAZINE'S | 6C | 6N | 0 | 0 | 0 | 0 | 4209.104 | 1.3895 | 156.114 | 657.1001
| 1094 | TRICYCLODECYLINEDIAMINE | 10C | 18H | 2N | 0 | 0 | 0 | -723.832 | 1.0795 | 166.27 | -120.3515
I | 1095 | TRIETHYL CITRATE | 12C | 20H | 7O | 0 | 0 | 0 | -5401.544 | 0 | 276.292 | -1492.4034
| 1096 | TRIETHYLAMINE (LIQUID) | 15H | 6C | 1N | 0 | 0 | 0 | -2790.728 | 0 | 101.194 | -282.4049
| 1097 | TRIETHYLAMINE (GAS) | 6C | 15H | 1N | 0 | 0 | 0 | -1673.6 | 0.72521 | 101.194 | -169.3583
| 1098 | TRIETHYLENE GLYCOL DINITRATE | 6C | 12H | 8O | 2N | 0 | 0 | -2736.336 | 0 | 240.178 | -657.2077
| 1099 | TRIETHYLENEGLYCOLDINITRATE | 12H | 6C | 2N | 8O | 0 | 0 | -2698.68 | 1.348 | 240.178 | -648.1636
| 1100 | TRIFLUOROAMINE OXIDE | 3F | 1N | 1O | 0 | 0 | 0 | -1727.992 | 0 | 87.008 | -150.3491
| 1101 | TRIFLUOROMETHYL HYPOFLUORITE | 1C | 4F | 1O | 0 | 0 | 0 | -7250.872 | 0 | 104.011 | -754.1705
| 1102 | TRIMETHYLAMINEBORANE | 3C | 12H | 1B | 1N | 0 | 0 | -1958.112 | 0.81933 | 72.957 | -142.858
| 1103 | TRIMETHYLAMMONIUM NITRATE | 3C | 10H | 3O | 2N | 0 | 0 | -2836.752 | 0 | 122.129 | -346.4497
| 1104 | TRIMETHYLENE ALANF | 3C | 12H | 1AL | 1N | 0 | 0 | -1192.44 | 0 | 89.117 | -106.2667
| 1105 | TRIMETHYLOLETHANETRINITRATE | 9H | 5C | 3N | 9O | 0 | 0 | -1661.048 | 1.5418 | 255.151 | -423.8181
| 1106 | TRIMETHYLOLPROPANE | 6C | 14H | 3O | 0 | 0 | 0 | -5564.72 | 0 | 134.178 | -746.6631
| 1107 | TRINITRO'3'HYDROXYBUTANOL | 4C | 7H | 3N | 8O | 0 | 0 | -1560.632 | 0 | 225.124 | -351.3357
| 1108 | TRINITROBROMEMETHANE | 1C | 6O | 3N | 1BR | 0 | 0 | -58.576 | 0 | 229.951 | -13.4696
| 1109 | TRINITROCHLOROMETHANE | 1C | 6O | 3N | 1CL | 0 | 0 | -125.52 | 0 | 185.492 | -23.283
| 1110 | TRINITROETHYDNITROXYETHYLNITRA | 4C | 6H | 11O | 6N | 0 | 0 | -313.8 | 0 | 314.14 | -98.5771
+ | 1111 | MINE | [6 empty] | 0 | 0 | 0 | 0
| 1112 | TRINITROETHYL NITRATE (TNEN) | 2C | 2H | 4N | 9O | 0 | 0 | -577.392 | 1.6497 | 226.07 | -130.531
| 1113 | TRINITROETHYLORTHOCARBONATE | 9C | 8H | 12N | 28O | 0 | 0 | -1046 | 1.8379 | 732.259 | -765.9429
| 1114 | TRINITROFLUOROMETHANE | 1C | 6O | 3N | 1F | 0 | 0 | -1301.224 | 0 | 169.035 | -219.9524
| 1115 | TRINITROHYDROXYBUTYRICACID | 4C | 5H | 3N | 9O | 0 | 0 | -2836.752 | 0 | 239.108 | -678.2901
| 1116 | TRINITROMETHANE | 1C | 1H | 6O | 3N | 0 | 0 | -451.872 | 0 | 151.043 | -68.2521
| 1117 | TRINITROMETHANE (NITROFORM) | 1C | 1H | 3N | 6O | 0 | 0 | -255.224 | 1.5944 | 151.043 | -38.5498
| 1118 | TRINITROPHENYLMETHYLNITRAMINE | 7C | 5H | 5N | 8O | 0 | 0 | 66.944 | 0 | 287.157 | 19.2234
| 1119 | TRIS(1-(2-ETHYL)-AZIRIDINYL) | 21C | 27H | 3O | 3N | 0 | 0 | -644.336 | 0 | 369.471 | -238.0635
+ | 1120 | BENZENE | [6 empty] | 0 | 0 | 0 | 0
| 1121 | TRIS(AMMONIA)DECABORANE(14) | 10B | 23H | 3N | 0 | 0 | 0 | -2217.52 | 0 | 173.408 | -384.5357
| 1122 | TRIS(DIFLUORAMINO)PROPANE | 14H | 9C | 6N | 3O | 12F | 0 | -1719.624 | 1.539 | 482.259 | -829.3042
| 1123 | TRIS(DIFLUOROAMINO)BUTANE | 4C | 7H | 6F | 3N | 0 | 0 | -1142.232 | 1.1985 | 211.124 | -241.1526
| 1124 | TRIS(DIFLUOROAMINO)FLUOROMETHA | 1C | 7F | 3N | 0 | 0 | 0 | -1037.632 | 0 | 187.035 | -194.0735
| 1125 | TRISDIFLUOROAMINOFLUOROMETHAN | 1C | 7F | 3N | 0 | 0 | 0 | -1175.704 | 1.5584 | 187.035 | -219.8978
| 1126 | TUNGSTEN (PURE CRYSTALINE) | 1W | 0 | 0 | 0 | 0 | 0 | 0 | 19.2901 | 1 | 0
| 1127 | TUNGSTEN CARBONYL JAX78/5168 | 1W | 6C | 6O | 0 | 0 | 0 | -2698.68 | 0 | 169.066 | -456.2551
| 1128 | TUNGSTEN OXIDE | 1W | 3O | 0 | 0 | 0 | 0 | -3476.904 | 0 | 49 | -170.3683
| 1129 | TURPENTINE | 16H | 10C | 0 | 0 | 0 | 0 | -493.712 | 0.82486 | 136.238 | -67.2623
| 1130 | UNICEL-100 | 5C | 10H | 2O | 6N | 0 | 0 | 2092 | 1.5113 | 186.183 | 389.4948
| 1131 | UNREACTIVE HELIUM -JW- | 1U1 | 0 | 0 | 0 | 0 | 0 | 0 | 0 | 1 | 0
| 1132 | UNSYM-DIFLUOROUREA (UDFU) | 1C | 2H | 2F | 2N | 1O | 0 | -2949.72 | 0 | 96.043 | -283.3
BD | 1133 | UNSYM-DIMETHYLHYDRAZINE (UDMH) | 2C | 8H | 2N | 0 | 0 | 0 | 828.432 | 0.78334 | 60.102 | 49.7904
| 1134 | URANIUM | 1U | 0 | 0 | 0 | 0 | 0 | 0 | 18.6867 | 1 | 0
| 1135 | URANIUM ALUMINUM (ALLOY) | 2AL | 1U | 0 | 0 | 0 | 0 | -317.984 | 8.1351 | 54.96 | -17.4764
| 1136 | URANIUM ALUMINUM (ALLOY) | 3AL | 1U | 0 | 0 | 0 | 0 | -439.32 | 6.812 | 81.94 | -35.9979
| 1137 | URANIUM ALUMINUM (ALLOY) | 4AL | 1U | 0 | 0 | 0 | 0 | -539.736 | 5.9872 | 108.92 | -58.788
| 1138 | UREA | 1C | 4H | 1O | 2N | 0 | 0 | -5547.984 | 1.3342 | 60.059 | -333.2064
I | 1139 | UREA OXALATE | 3C | 6H | 5O | 2N | 0 | 0 | -7280.16 | 2.076 | 150.097 | -1092.7302
| 1140 | VANADIUM OXIDE | 5O | 2V | 0 | 0 | 0 | 0 | -10409.792 | 3.3548 | 181.9 | -1893.5411
| 1141 | VITEL (DIEBOLD) | 35H | 28C | 10O | 0 | 0 | 0 | -7196.48 | 1.2151 | 531.588 | -3825.5625
| 1142 | VITEL 207 (LEE) | 35H | 28C | 10O | 0 | 0 | 0 | -3050.136 | 6.2003 | 531.588 | -1621.4157
G | 1143 | VITON A | 206H | 274C | 342F | 0 | 0 | 0 | -7907.76 | 1.8213 | 9996.6621 | -79051.2048
| 1144 | VITON-TEFLON (1/3 MIXTURE) | 22H | 100C | 178F | 0 | 0 | 0 | -7928.68 | 2.0206 | 4605.2759 | -36513.7588
| 1145 | VITONA | 10C | 7H | 13F | 0 | 0 | 0 | -7535.384 | 1.7992 | 374.166 | -2819.4846
| 1146 | WATER | 2H | 1O | 0 | 0 | 0 | 0 | -15865.728 | 0.99924 | 18.016 | -285.837
| 1147 | WATER VAPOR, 79 DEG. F -JW- | 2H | 1O | 0 | 0 | 0 | 0 | -13430.64 | 0 | 18.016 | -241.9664
| 1148 | WITCO F17-47 (JOS) | 10C | 5O | 16H | 0 | 0 | 0 | -5481.04 | 1.1902 | 216.238 | -1185.2092
| 1149 | XYLIDINE | 8C | 11H | 1N | 0 | 0 | 0 | -602.496 | 0 | 121.184 | -73.0129
| 1150 | YELLOW IRON OXIDE | 2H | 4O | 2FE | 0 | 0 | 0 | 0 | 0 | 177.716 | 0
| 1151 | ZINC | 1ZN | 0 | 0 | 0 | 0 | 0 | 0 | 7.1359 | 65.38 | 0
E | 1152 | ZIRCONIUM | 1ZR | 0 | 0 | 0 | 0 | 0 | 0 | 6.3968 | 91.22 | 0
| 1153 | ZIRCONIUM BORIDE | 2B | 1ZR | 0 | 0 | 0 | 0 | -2652.656 | 6.0868 | 112.86 | -299.3788
| 1154 | ZIRCONIUM CARBIDE | 1ZR | 1C | 0 | 0 | 0 | 0 | -1824.224 | 6.7262 | 103.231 | -188.3165
| 1155 | ZIRCONIUM DIBORIDE | 2B | 1ZR | 0 | 0 | 0 | 0 | -2845.12 | 6.0896 | 112.86 | -321.1002
| 1156 | ZIRCONIUM HYDRIDE | 2H | 1ZR | 0 | 0 | 0 | 0 | -1857.696 | 5.6024 | 93.236 | -173.2041
| 1157 | ZL 320 | 606C | 969H | 22N | 90O | 0 | 0 | -2422.536 | 1.0325 | 10003.5938 | -24234.066
| 1158 | 1,1,1-TRINITRO-2-HYDROXYBUTYRI | 4C | 5H | 9O | 3N | 0 | 0 | -2861.856 | 0 | 239.108 | -684.2927
+ | 1159 | C ACID | [6 empty] | 0 | 0 | 0 | 0
| 1160 | 1,1,1-TRINTRO-4,4-BIS(DIFLUORO | 5C | 7H | 6O | 5N | 4F | 0 | -824.248 | 0 | 309.151 | -254.8171
+ | 1161 | AMION)PENTANE | [6 empty] | 0 | 0 | 0 | 0
| 1162 | 1,1,1TRINITRO-2-HYDROXYBUTANOL | 4C | 7H | 8O | 3N | 0 | 0 | -1560.632 | 0 | 225.124 | -351.3357
| 1163 | 1,1-DIMETHYL HYDRAZINE NITRATE | 2C | 9H | 3O | 3N | 0 | 0 | -1966.48 | 0 | 123.118 | -242.1091
| 1164 | 1,2,4-BUTANETRIOL TRINITRATE | 4C | 7H | 9O | 3N | 0 | 0 | -1615.024 | 1.4892 | 241.124 | -389.421
| 1165 | 1,2-BIS(DIFLUOROAMINO)-2-METHY | 4C | 8H | 2N | 4F | 0 | 0 | -1627.576 | 0 | 160.124 | -260.614
+ | 1166 | PROPANE | [6 empty] | 0 | 0 | 0 | 0
| 1167 | 1,2-BIS(DIFLUOROAMINO)BUTANE | 4C | 8H | 2N | 4F | 0 | 0 | -1426.744 | 0 | 160.124 | -228.4559
| 1168 | 1,3,5-NITROXY-2-NITROAMINO-DIA | 4C | 7H | 5O | 5N | 0 | 0 | -652.704 | 0 | 205.14 | -133.8957
+ | 1169 | ZACYCLOHEXENE | [6 empty] | 0 | 0 | 0 | 0
| 1170 | 1-DIFLUOROAMINO-2,4,6-TRINITRO | 6C | 2H | 6O | 4N | 2F | 0 | 79.496 | 0 | 264.114 | 20.996
+ | 1171 | BENZENE | [6 empty] | 0 | 0 | 0 | 0
| 1172 | 100DER321/43DEH14 | 810H | 596C | 22N | 108O | 0 | 0 | -2765.624 | 0 | 10011.2119 | -27687.2479
| 1173 | 1EA-5-85 (VICTOR) | 378H | 243C | 102N | 86O | 205F | 0 | -2250.992 | 12.8158 | 9999.5127 | -22508.8231
| 1174 | 2 NITRO DIPHENYL AMINE | 10H | 12C | 2O | 2N | 0 | 0 | 564.84 | 1.4809 | 214.228 | 121.0045
| 1175 | 2 NITRO DIPHENYL AMINE | 10H | 12C | 2O | 2N | 0 | 0 | 564.84 | 1.4809 | 214.228 | 121.0045
| 1176 | 2'TDMECLO4 (INFO 635P) | 3C | 7H | 1CL | 6F | 4N | 5O | -1443.48 | 1.7992 | 328.578 | -474.2958
| 1177 | 2'TDMEHCL (INFO 631C) | 3C | 7H | 1CL | 6F | 4N | 1O | -1874.432 | 1.7992 | 264.578 | -495.9335
| 1178 | 2,2-4,4-6,6HEXANITROAZOBENZENE | 12C | 4H | 12O | 8N | 0 | 0 | 564.84 | 0 | 452.228 | 255.4365
| 1179 | 2,2-DINITRO-2-CHLOROETHANOL | 2C | 3H | 5O | 2N | 1CL | 0 | -1456.032 | 0 | 170.519 | -248.2811
| 1180 | 2,3-BUTANEDIOL | 4C | 10H | 2O | 0 | 0 | 0 | -6045.88 | 0 | 90.124 | -544.8789
| 1181 | 2,3DIFLUOROAMINO-2METHYLBUTANE | 5C | 10H | 2N | 4F | 0 | 0 | -1405.824 | 0 | 174.151 | -244.8257
| 1182 | 2,4-DINITROPHENOXY ETHANOL | 8C | 8H | 6O | 2N | 0 | 0 | -1748.912 | 0 | 228.168 | -399.0458
| 1183 | 2-FLUORO-2,3-DINITROETHANOL | 2C | 3H | 5O | 2N | 1F | 0 | -3100.344 | 0 | 154.062 | -477.6452
| 1184 | 2-HYDROXY-4(2-HYDROXY-3-METHAC | 20C | 20H | 6O | 0 | 0 | 0 | -3020.848 | 0 | 356.38 | -1076.5698
+ | 1185 | RYLYLOXY)-PROPOXYBENZOPHO | NONE | [5 empty] | 0 | 0 | 0 | 0
| 1186 | 2-METHYL-5-VINYLTETRAZOLE | 4C | 6H | 4N | 0 | 0 | 0 | 2451.824 | 0 | 110.124 | 270.0047
| 1187 | 2-METHYL-5-VINYLTETRAZOLE | 363C | 541H | 18O | 341N | 0 | 0 | 1493.688 | 0 | 9970.0488 | 14892.1423
+ | 1188 | ACRYLIC ACID COPOLYMER(15 | :1) | [5 empty] | 0 | 0 | 0 | 0
| 1189 | 2-METHYL-5-VINYLTETRAZOLE/HYDR | 377C | 580H | 33O | 311N | 0 | 0 | 1054.368 | 0 | 9997.2744 | 10540.8062
+ | 1190 | OXY-ETHYL-METHACRYLATE | [6 empty] | 0 | 0 | 0 | 0
+ | 1191 | CCPOLYMER (10:1) | [6 empty] | 0 | 0 | 0 | 0
| 1192 | 222FLUORODINITROETHYL)ACRYLATE | 5C | 5H | 6O | 2N | 1F | 0 | -2794.912 | 0 | 208.111 | -581.652
| 1193 | 2METHYL5METHOXYETHYLETETRAZOLE | 358C | 745H | 57O | 288N | 0 | 0 | -694.544 | 0 | 9997.2021 | -6943.4968
| 1194 | 2NITRO-5-HYDROXY-1,2,4TRIAZOLE | 2C | 2H | 3O | 4N | 0 | 0 | -995.792 | 0 | 130.07 | -129.5227
| 1195 | 3-DIFLUOROAMINO-2,4,6-TRINITRO | 7C | 4H | 6O | 4N | 2F | 0 | -29.288 | 0 | 278.141 | -8.1462
+ | 1196 | TOLUENE | [6 empty] | 0 | 0 | 0 | 0
| 1197 | 5-AMINOTETRAZOLE NITRATE | 1C | 4H | 3O | 6N | 0 | 0 | 543.92 | 0 | 148.091 | 80.5497
| 1198 | 5-AMINOTETRAZOLE PERCHLORATE | 1C | 4H | 4O | 5N | 1CL | 0 | 853.536 | 0 | 185.54 | 158.3651
| 1199 | 5-NITROBARBITARIC ACID | 176C | 390H | 320O | 169N | 0 | 0 | -6799 | 0 | 9994.4082 | -67951.9814
| 1200 | 5HYDROXYETHYL11METHYLTETRAZOLE | 4C | 8H | 1O | 4N | 0 | 0 | 29.288 | 0 | 128.14 | 3.753
| 1201 | 8C8H18F10N6O (FAPEMON) | 8C | 8H | 18F | 10N | 6O | 0 | -1142.232 | 0 | 682.232 | -779.2672
| 1202 | 8C8H18F10N6O (FAPEMON) | 8C | 8H | 18F | 10N | 6O | 0 | -1004.16 | 0 | 682.232 | -685.0701
| 1203 | 9C14H12F6N3O (TVOPA) | 9C | 14H | 12F | 6N | 3O | 0 | -1610.84 | 0 | 482.259 | -776.8421
| 1204 | 9C14H12F6N3O(TVOPA) | 9C | 14H | 12F | 6N | 3O | 0 | -1799.12 | 1.5335 | 482.259 | -867.6418
| 1205 | METHYLACETYENE | 3C | 4H | 0 | 0 | 0 | 0 | 679.2306 | 0.7 | 40.065 | 27.2134
| 1206 | QUADRICYCLENE (RP-X2) | 7C | 8H | 0 | 0 | 0 | 0 | 1263.9027 | 0.985 | 92.141 | 116.4573
[11 empty] | 0 | 0

## Jannaf
Phase | Specie | s | ie1_1 | ie1_2 | ie2_1 | ie2_2 | ie3_1 | ie3_2 | ie4_1 | ie4_2 | ie5_1 | ie5_2 | ie6_1 | ie6_2 | ie7_1 | ie7_2 | ra_np_1 | rb_np_1 | rc_np_1 | rd_np_1 | re_np_1 | rf_np_1 | ch_np_1 | bink_np_1 | tl_np_1 | tu_np_1 | ra_np_12 | rb_np_2 | rc_np_2 | rd_np_2 | re_np_2 | rf_np_2 | ch_np_2 | bink_np_2 | tl_np_2 | tu_np_2 | Species Name
1570 |  | 0 | 0 | 0 | 0 | 0 | 0 | 0 | 0 | 0 | 0 | 0 | 0 | 0 | 0 | 0 | 0 | 0 | 0 | 0 | 0 | 0 | 0 | 0 | 0 | 0 | 0 | 0 | 0 | 0 | 0 | 0 | 0 | 0 | 0 | 0 |  |  |  | More work has been done to further streamline the process to modify JANAF data within the JeffPEP JANAF database. The option still exists to manually enter applicable thermochemical and molecular data for the respective intermediate/product species witihin the database; however, there's now an additional option to load up pretty much all the necessary data directly from a web link to a NIST table. Subsequently, the process is now signifiantly easier and faster. In fact, the idea is to either update an existing specie or add a new one with the press of 2 buttons. The first is to load the data from the webpage and the other to save/update the specie to the database. All the existing charts and flags remain to assist in verifying the correctness and completeness of the proposed thermochemical parameters before submission which is highly recommended you do before submitting the new specie parameters.
1 | Al | 4 | 1 | 13 | 0 | 0 | 0 | 0 | 0 | 0 | 0 | 0 | 0 | 0 | 0 | 0 | 4.8702 | 0.15794 | -0.074959 | 0.010781 | 0.018684 | 77.4038 | 45.287 | 78.8 | 298 | 6000 | 4.8702 | 0.15794 | -0.074959 | 0.010781 | 0.018684 | 77.4038 | 45.287 | 78.8 | 298 | 6000 | Aluminium, atom
1 | AlC | 5 | 1 | 6 | 1 | 13 | 0 | 0 | 0 | 0 | 0 | 0 | 0 | 0 | 0 | 0 | 8.6094 | 0.38762 | -0.075232 | 0.0063871 | -0.093978 | 161.9017 | 63.1728 | 164.8001 | 298 | 6000 | 8.6094 | 0.38762 | -0.075232 | 0.0063871 | -0.093978 | 161.9017 | 63.1728 | 164.8001 | 298 | 6000 | Aluminum carbide
1 | AlCl | 6 | 1 | 13 | 1 | 17 | 0 | 0 | 0 | 0 | 0 | 0 | 0 | 0 | 0 | 0 | 8.7983 | 0.31841 | -0.10592 | 0.018027 | -0.054193 | -15.1182 | 64.7329 | -12.3 | 298 | 6000 | 8.7983 | 0.31841 | -0.10592 | 0.018027 | -0.054193 | -15.1182 | 64.7329 | -12.3 | 298 | 6000 | Aluminum chloride
1 | AlClF | 7 | 1 | 13 | 1 | 17 | 1 | 9 | 0 | 0 | 0 | 0 | 0 | 0 | 0 | 0 | 13.4796 | 0.37127 | -0.11321 | 0.013265 | -0.17657 | -121.6266 | 82.8109 | -117.0001 | 298 | 6000 | 13.4796 | 0.37127 | -0.11321 | 0.013265 | -0.17657 | -121.6266 | 82.8109 | -117.0001 | 298 | 6000 | Aluminium monofluoride-monochloride
1 | AlClF2 | 8 | 1 | 13 | 1 | 17 | 2 | 9 | 0 | 0 | 0 | 0 | 0 | 0 | 0 | 0 | 18.8111 | 0.88856 | -0.23824 | 0.020197 | -0.31651 | -245.507 | 91.8819 | -238.8002 | 298 | 6000 | 18.8111 | 0.88856 | -0.23824 | 0.020197 | -0.31651 | -245.507 | 91.8819 | -238.8002 | 298 | 6000 | Aluminum chloride difluoride
1 | AlOCl | 9 | 1 | 13 | 1 | 17 | 1 | 8 | 0 | 0 | 0 | 0 | 0 | 0 | 0 | 0 | 14.257 | 0.54182 | -0.14525 | 0.012313 | -0.22483 | -88.2274 | 75.3091 | -83.2001 | 298 | 6000 | 14.257 | 0.54182 | -0.14525 | 0.012313 | -0.22483 | -88.2274 | 75.3091 | -83.2001 | 298 | 6000 | Aluminium oxychloride
1 | AlCl2 | 10 | 1 | 13 | 2 | 17 | 0 | 0 | 0 | 0 | 0 | 0 | 0 | 0 | 0 | 0 | 13.738 | 0.1544 | -0.054985 | 0.0083243 | -0.13089 | -71.5415 | 85.01 | -67.0001 | 298 | 6000 | 13.738 | 0.1544 | -0.054985 | 0.0083243 | -0.13089 | -71.5415 | 85.01 | -67.0001 | 298 | 6000 | Aluminum dichloride
1 | AlCl2F | 11 | 1 | 13 | 2 | 17 | 1 | 9 | 0 | 0 | 0 | 0 | 0 | 0 | 0 | 0 | 19.1689 | 0.5916 | -0.15903 | 0.013504 | -0.26574 | -195.6312 | 95.9376 | -189.0002 | 298 | 6000 | 19.1689 | 0.5916 | -0.15903 | 0.013504 | -0.26574 | -195.6312 | 95.9376 | -189.0002 | 298 | 6000 | Aluminum dichloride fluoride
1 | AlCl3 | 14 | 1 | 13 | 3 | 17 | 0 | 0 | 0 | 0 | 0 | 0 | 0 | 0 | 0 | 0 | 19.5003 | 0.31551 | -0.085246 | 0.0072615 | -0.21937 | -146.2829 | 97.4271 | -139.72 | 298 | 6000 | 19.5003 | 0.31551 | -0.085246 | 0.0072615 | -0.21937 | -146.2829 | 97.4271 | -139.72 | 298 | 6000 | Aluminum trichloride |  |  | Below in row 190 is a description and brief explanation of the JANAF data - what the various fields/parameters are. Recommended reading for manual entry option.
1 | AlF | 15 | 1 | 13 | 1 | 9 | 0 | 0 | 0 | 0 | 0 | 0 | 0 | 0 | 0 | 0 | 8.4874 | 0.54895 | -0.16109 | 0.019665 | -0.092069 | -66.3686 | 60.9966 | -63.5001 | 298 | 6000 | 8.4874 | 0.54895 | -0.16109 | 0.019665 | -0.092069 | -66.3686 | 60.9966 | -63.5001 | 298 | 6000 | Aluminum fluoride
1 | AlOF | 16 | 1 | 13 | 1 | 9 | 1 | 8 | 0 | 0 | 0 | 0 | 0 | 0 | 0 | 0 | 11.6134 | 5.7013 | -3.5573 | 0.75434 | -0.16469 | -143.2385 | 68.2965 | -139.0002 | 298 | 2000 | 14.8888 | 0.006775 | -0.0011387 | 6.8023e-05 | -0.58189 | -145.0727 | 72.2638 | -139.0002 | 2000 | 6000 | Aluminum oxide fluoride
1 | AlF2 | 17 | 1 | 13 | 2 | 9 | 0 | 0 | 0 | 0 | 0 | 0 | 0 | 0 | 0 | 0 | 11.2406 | 4.6903 | -2.953 | 0.63005 | -0.12918 | -169.9685 | 74.7485 | -166.0002 | 298 | 2000 | 15.0956 | -0.71794 | 0.14159 | -0.0064793 | -1.5324 | -173.268 | 78.2271 | -166.0002 | 2000 | 6000 | Aluminum difluoride
1 | AlF3 | 19 | 1 | 13 | 3 | 9 | 0 | 0 | 0 | 0 | 0 | 0 | 0 | 0 | 0 | 0 | 15.2044 | 8.1228 | -5.0821 | 1.0796 | -0.2098 | -294.5903 | 81.1408 | -289.0352 | 298 | 2000 | 19.8536 | 0.0081007 | -0.0013524 | 7.9992e-05 | -0.7951 | -297.1796 | 86.7942 | -289.0352 | 2000 | 6000 | Aluminum trifluoride
1 | AlH | 20 | 1 | 13 | 1 | 1 | 0 | 0 | 0 | 0 | 0 | 0 | 0 | 0 | 0 | 0 | 4.9933 | 5.9115 | -3.2294 | 0.64798 | 0.047599 | 60.4357 | 49.5869 | 62.0001 | 298 | 1800 | 8.848 | 0.20302 | -0.0074137 | 0.0004502 | -0.75637 | 57.7346 | 53.5118 | 62.0001 | 1800 | 6000 | Aluminum hydride
1 | AlHO | 21 | 1 | 13 | 1 | 1 | 1 | 8 | 0 | 0 | 0 | 0 | 0 | 0 | 0 | 0 | 5.1883 | 15.6516 | -9.3043 | 1.9083 | -0.075963 | 5.5816 | 53.0251 | 8 | 298 | 2000 | 14.8187 | 0.037302 | -0.0061719 | 0.00036198 | -1.6341 | -0.38792 | 63.8791 | 8 | 2000 | 6000 | Aluminum hydroxide
1 | AlHO2 | 22 | 1 | 13 | 1 | 1 | 2 | 8 | 0 | 0 | 0 | 0 | 0 | 0 | 0 | 0 | 14.5333 | 3.6292 | -0.86246 | 0.067811 | -0.3363 | -115.6153 | 75.3952 | -110.0001 | 298 | 6000 | 14.5333 | 3.6292 | -0.86246 | 0.067811 | -0.3363 | -115.6153 | 75.3952 | -110.0001 | 298 | 6000 | Aluminum oxide hydroxide
1 | AlN | 25 | 1 | 13 | 1 | 7 | 0 | 0 | 0 | 0 | 0 | 0 | 0 | 0 | 0 | 0 | 8.6556 | 0.34946 | -0.067816 | 0.008077 | -0.094963 | 122.0861 | 64.4527 | 125.0001 | 298 | 6000 | 8.6556 | 0.34946 | -0.067816 | 0.008077 | -0.094963 | 122.0861 | 64.4527 | 125.0001 | 298 | 6000 | Aluminum nitride
1 | AlO | 27 | 1 | 13 | 1 | 8 | 0 | 0 | 0 | 0 | 0 | 0 | 0 | 0 | 0 | 0 | 8.4932 | -0.94359 | 1.8367 | -0.38882 | -0.088778 | 13.1927 | 62.1648 | 16 | 298 | 2000 | 17.8569 | -2.2531 | 0.17681 | 0.0026337 | -13.2395 | -6.6308 | 58.9243 | 16 | 2000 | 6000 | Aluminum monoxide
1 | AlS | 28 | 1 | 13 | 1 | 16 | 0 | 0 | 0 | 0 | 0 | 0 | 0 | 0 | 0 | 0 | 10.0956 | -4.4925 | 5.1118 | -1.2969 | -0.10671 | 53.7873 | 67.8492 | 57.0001 | 298 | 2000 | 20.56 | -4.3109 | 0.62463 | -0.029754 | -12.1509 | 33.369 | 64.3213 | 57.0001 | 2000 | 6000 | Aluminum sulfide
1 | Al2Cl6 | 29 | 2 | 13 | 6 | 17 | 0 | 0 | 0 | 0 | 0 | 0 | 0 | 0 | 0 | 0 | 43.0961 | 0.52929 | -0.14316 | 0.012203 | -0.47783 | -324.1641 | 162.8313 | -309.6904 | 298 | 6000 | 43.0961 | 0.52929 | -0.14316 | 0.012203 | -0.47783 | -324.1641 | 162.8313 | -309.6904 | 298 | 6000 | Aluminum trichloride dimer
1 | Al2O | 31 | 2 | 13 | 1 | 8 | 0 | 0 | 0 | 0 | 0 | 0 | 0 | 0 | 0 | 0 | 14.099 | 0.70399 | -0.20593 | 0.020352 | -0.17335 | -39.5141 | 76.1734 | -34.7001 | 298 | 6000 | 14.099 | 0.70399 | -0.20593 | 0.020352 | -0.17335 | -39.5141 | 76.1734 | -34.7001 | 298 | 6000 | Dialuminum oxide
1 | Al2O2 | 32 | 2 | 13 | 2 | 8 | 0 | 0 | 0 | 0 | 0 | 0 | 0 | 0 | 0 | 0 | 19.3542 | 0.43975 | -0.11884 | 0.010124 | -0.31165 | -101.134 | 88.6802 | -94.3001 | 298 | 6000 | 19.3542 | 0.43975 | -0.11884 | 0.010124 | -0.31165 | -101.134 | 88.6802 | -94.3001 | 298 | 6000 | Aluminum oxide, dimer
1 | B | 40 | 1 | 5 | 0 | 0 | 0 | 0 | 0 | 0 | 0 | 0 | 0 | 0 | 0 | 0 | 4.9359 | 0.054117 | -0.026847 | 0.0040366 | 0.0020828 | 132.3766 | 42.6429 | 133.8434 | 298 | 6000 | 4.9359 | 0.054117 | -0.026847 | 0.0040366 | 0.0020828 | 132.3766 | 42.6429 | 133.8434 | 298 | 6000 | Boron
1 | BCl | 41 | 1 | 5 | 1 | 17 | 0 | 0 | 0 | 0 | 0 | 0 | 0 | 0 | 0 | 0 | 8.4935 | 0.46928 | -0.10059 | 0.0085243 | -0.099527 | 30.9142 | 60.5361 | 33.8 | 298 | 6000 | 8.4935 | 0.46928 | -0.10059 | 0.0085243 | -0.099527 | 30.9142 | 60.5361 | 33.8 | 298 | 6000 | Boron monochloride
1 | BClF | 42 | 1 | 5 | 1 | 17 | 1 | 9 | 0 | 0 | 0 | 0 | 0 | 0 | 0 | 0 | 9.0501 | 8.1248 | -4.9488 | 1.0319 | -0.081355 | -78.2904 | 71.5332 | -75.0001 | 298 | 2000 | 13.8792 | 0.013955 | -0.00236 | 0.00014129 | -0.77339 | -81.1333 | 77.182 | -75.0001 | 2000 | 6000 | Boron monochloride monofluoride |  |  | Process for (partially) automatic entry:
1 | BClF2 | 43 | 1 | 5 | 1 | 17 | 2 | 9 | 0 | 0 | 0 | 0 | 0 | 0 | 0 | 0 | 11.5227 | 13.5389 | -8.0798 | 1.6613 | -0.169 | -216.1357 | 74.9841 | -211.6001 | 298 | 2000 | 19.7996 | 0.032377 | -0.0054634 | 0.00032592 | -1.4717 | -221.2114 | 84.3808 | -211.6001 | 2000 | 6000 | Chlorodifluoroborane |  |  | (1) Click the "Load data from online NIST Tables" button and paste URL link to the HTML NIST table | [11 empty] | https://janaf.nist.gov/
1 | BOCl | 44 | 1 | 5 | 1 | 17 | 1 | 8 | 0 | 0 | 0 | 0 | 0 | 0 | 0 | 0 | 9.4701 | 8.3944 | -5.1876 | 1.1818 | -0.069185 | -78.9852 | 65.5325 | -75.6 | 298 | 1000 | 14.4429 | 0.26234 | -0.053902 | 0.0037794 | -0.87572 | -82.1159 | 71.0864 | -75.6 | 1000 | 6000 | Boron oxy-chloride |  |  | JeffPep will copy and paste needed data to the entry tables below (via a temporary worksheet)
1 | BCl2 | 45 | 1 | 5 | 2 | 17 | 0 | 0 | 0 | 0 | 0 | 0 | 0 | 0 | 0 | 0 | 13.532 | 0.13137 | 0.042824 | -0.0042177 | -0.20859 | -23.7399 | 80.312 | -19 | 298 | 6000 | 13.532 | 0.13137 | 0.042824 | -0.0042177 | -0.20859 | -23.7399 | 80.312 | -19 | 298 | 6000 | Dichloroboron |  |  | (2) Scroll down to the submission button and check that all the parameters to be submitted have a green tick next to them.
1 | BCl2F | 46 | 1 | 5 | 2 | 17 | 1 | 9 | 0 | 0 | 0 | 0 | 0 | 0 | 0 | 0 | 9.4635 | 24.0049 | -21.8041 | 7.2066 | -0.067444 | -157.9367 | 73.5768 | -154.0002 | 298 | 1000 | 19.6705 | 0.11626 | -0.024134 | 0.0017051 | -0.96865 | -162.5595 | 88.5262 | -154.0002 | 1000 | 6000 | Dichlorofluoroborane |  |  | (3) if all seems okay (all ticks green), then click the "Submit Specie" button to update the database and save JeffPEP.
1 | BCl3 | 47 | 1 | 5 | 3 | 17 | 0 | 0 | 0 | 0 | 0 | 0 | 0 | 0 | 0 | 0 | 8.4344 | 32.865 | -37.6928 | 15.9589 | -0.03499 | -100.1015 | 71.0979 | -96.3101 | 298 | 700 | 19.636 | 0.15406 | -0.034999 | 0.0026442 | -0.67049 | -104.1849 | 89.9391 | -96.3101 | 700 | 6000 | Boron trichloride
1 | BF | 48 | 1 | 5 | 1 | 9 | 0 | 0 | 0 | 0 | 0 | 0 | 0 | 0 | 0 | 0 | 5.2342 | 5.47 | -1.7808 | -0.63685 | 0.034022 | -29.3726 | 52.8953 | -27.7001 | 298 | 700 | 8.5705 | 0.31258 | -0.053957 | 0.0040531 | -0.36339 | -31.2495 | 56.7915 | -27.7001 | 700 | 6000 | Borane(1), fluoro- |  |  | Note: Load data from online NIST Tables requires MS Windows Internet Explorer to function
1 | BOF | 49 | 1 | 5 | 1 | 9 | 1 | 8 | 0 | 0 | 0 | 0 | 0 | 0 | 0 | 0 | 6.5697 | 15.0302 | -11.3874 | 3.3488 | -0.029266 | -146.6311 | 57.5103 | -144.0002 | 298 | 800 | 14.0604 | 0.51562 | -0.11187 | 0.0081758 | -0.93497 | -150.6955 | 67.0451 | -144.0002 | 800 | 6000 | Boron oxyfluoride
1 | BF2 | 50 | 1 | 5 | 2 | 9 | 0 | 0 | 0 | 0 | 0 | 0 | 0 | 0 | 0 | 0 | 3.7693 | 24.7788 | -24.3162 | 8.8561 | 0.041123 | -142.8901 | 57.4793 | -141.0002 | 298 | 800 | 14.0254 | -0.21717 | 0.079113 | -0.0048558 | -0.82987 | -147.4427 | 72.7878 | -141.0002 | 800 | 6000 | Difluoroboryl radical |  |  | For manual entry: if modifying an existing specie, first enter the Row to Modify - respective row on the JANAF Table (left) into the entry cell (BE40) or if entering new specie, then leave that blank. Then click the Manual Entry button (below) to either fill inputs or clear them (depending on the Row_To_Modify contents.
1 | BF3 | 51 | 1 | 5 | 3 | 9 | 0 | 0 | 0 | 0 | 0 | 0 | 0 | 0 | 0 | 0 | 5.0876 | 31.1426 | -26.2887 | 8.1951 | -0.01754 | -274.1642 | 58.661 | -271.4202 | 298 | 1000 | 19.4161 | 0.26203 | -0.054214 | 0.0038196 | -1.5217 | -281.254 | 78.4022 | -271.4202 | 1000 | 6000 | Borane, trifluoro-
1 | BH | 52 | 1 | 5 | 1 | 1 | 0 | 0 | 0 | 0 | 0 | 0 | 0 | 0 | 0 | 0 | 7.39 | -2.9992 | 6.2378 | -2.7042 | -0.00031333 | 103.6793 | 50.6554 | 105.8001 | 298 | 1000 | 8.0282 | 0.6517 | -0.10347 | 0.007191 | -0.67533 | 101.9753 | 48.9325 | 105.8001 | 1000 | 6000 | Boron monohydride
1 | BHO | 53 | 1 | 5 | 1 | 1 | 1 | 8 | 0 | 0 | 0 | 0 | 0 | 0 | 0 | 0 | 6.2632 | 9.7948 | -4.4761 | 0.75893 | -0.033725 | -49.778 | 53.0881 | -47.4002 | 298 | 1200 | 12.9535 | 1.2095 | -0.29175 | 0.025885 | -1.7024 | -55.0466 | 59 | -47.4002 | 1200 | 6000 | Oxoborylhydride
1 | BHO2 | 54 | 1 | 5 | 1 | 1 | 2 | 8 | 0 | 0 | 0 | 0 | 0 | 0 | 0 | 0 | 4.6365 | 21.6322 | -13.9708 | 3.581 | 0.013596 | -136.1821 | 57.1246 | -134.0002 | 298 | 1200 | 17.0181 | 1.4526 | -0.27475 | 0.018097 | -2.5223 | -144.6672 | 70.3922 | -134.0002 | 1200 | 6000 | Hydroxyoxoboron (boric acid) |  |  | Choose either manual entry or auto-load from NIST database option: | [12 empty] | Row to Modify
1 | BH2 | 55 | 1 | 5 | 2 | 1 | 0 | 0 | 0 | 0 | 0 | 0 | 0 | 0 | 0 | 0 | 6.6841 | 6.9767 | -1.5319 | -0.15759 | -0.043815 | 45.5638 | 48.8985 | 48 | 298 | 1300 | 13.3765 | 0.7803 | -0.14747 | 0.0096873 | -2.3374 | 39.2008 | 53.2261 | 48 | 1300 | 6000 | Boron dihydride
1 | BH2O2 | 56 | 1 | 5 | 2 | 1 | 2 | 8 | 0 | 0 | 0 | 0 | 0 | 0 | 0 | 0 | 4.9615 | 33.1963 | -23.1737 | 6.2795 | -0.048081 | -116.9244 | 55.028 | -114.0001 | 298 | 1200 | 23.4106 | 1.2649 | -0.2435 | 0.016241 | -3.4545 | -128.8732 | 75.8963 | -114.0001 | 1200 | 6000 | Dihydroxyborane
1 | BH3 | 57 | 1 | 5 | 3 | 1 | 0 | 0 | 0 | 0 | 0 | 0 | 0 | 0 | 0 | 0 | 5.47 | 8.0115 | 2.4515 | -2.0352 | 0.057029 | 23.6871 | 49.3657 | 25.5 | 298 | 1300 | 16.4244 | 1.7511 | -0.32966 | 0.021596 | -4.4266 | 11.8524 | 54.1449 | 25.5 | 1300 | 6000 | Borane |  |  | Sp phase: | 1 |  |  | Molecular Formula *case sensitive* eg. Co = x1 Cobalt where CO = x1 Carbon + x1 Oxygen
1 | BH3O3 | 58 | 1 | 5 | 3 | 1 | 3 | 8 | 0 | 0 | 0 | 0 | 0 | 0 | 0 | 0 | 5.4775 | 43.5065 | -30.0554 | 8.2905 | -0.034766 | -240.5952 | 65.285 | -237.1602 | 298 | 1200 | 29.5485 | 2.6938 | -0.51389 | 0.034053 | -4.9825 | -256.956 | 91.6376 | -237.1602 | 1200 | 6000 | Boric acid | [8 empty] | (Entering the correct molecular formula will automatically fill the table below)
1 | BN | 61 | 1 | 5 | 1 | 7 | 0 | 0 | 0 | 0 | 0 | 0 | 0 | 0 | 0 | 0 | 4.7455 | 7.1897 | -4.7462 | 1.1542 | 0.04819 | 112.4671 | 54.8263 | 114.0001 | 298 | 1100 | 8.0853 | 0.58106 | -0.058894 | 0.0022694 | -0.19003 | 110.9178 | 59.3551 | 114.0001 | 1100 | 6000 | Boron nitride | [8 empty] | Condensed phase suffix character (* or &) will be added on by submission routine - do NOT enter it here.
1 | BO | 64 | 1 | 5 | 1 | 8 | 0 | 0 | 0 | 0 | 0 | 0 | 0 | 0 | 0 | 0 | 5.6424 | 3.1639 | -0.42445 | -0.3091 | 0.039208 | -1.6868 | 54.7588 | 0 | 298 | 1200 | 8.7016 | 0.19132 | -0.047592 | 0.0069497 | -0.80457 | -4.3025 | 57.0211 | 0 | 1200 | 6000 | Boron monoxide
1 | BS | 65 | 1 | 5 | 1 | 16 | 0 | 0 | 0 | 0 | 0 | 0 | 0 | 0 | 0 | 0 | 4.9348 | 8.3872 | -6.7185 | 1.9477 | 0.025905 | 56.3983 | 55.5688 | 58.1 | 298 | 1200 | 10.2315 | -1.0753 | 0.31861 | -0.021881 | -0.96164 | 52.9994 | 61.6827 | 58.1 | 1200 | 6000 | Boron sulfide |  |  |  | Pair 1 |  | Pair 2 |  | Pair 3 |  | Pair 4 |  | Pair 5 |  | Pair 6 |  | Pair 7
1 | B2 | 66 | 2 | 5 | 0 | 0 | 0 | 0 | 0 | 0 | 0 | 0 | 0 | 0 | 0 | 0 | -1.3302 | 35.9777 | -40.7904 | 15.8188 | 0.12104 | 197.8328 | 38.314 | 198.3002 | 298 | 800 | 10.3567 | -0.86483 | 0.22691 | -0.01613 | -0.084268 | 194.6399 | 59.8158 | 198.3002 | 800 | 6000 | Boron
1 | B2Cl4 | 67 | 2 | 5 | 4 | 17 | 0 | 0 | 0 | 0 | 0 | 0 | 0 | 0 | 0 | 0 | 28.4695 | 1.8953 | -0.49888 | 0.041805 | -0.58016 | -127.46 | 116.2725 | -116.9002 | 298 | 6000 | 28.4695 | 1.8953 | -0.49888 | 0.041805 | -0.58016 | -127.46 | 116.2725 | -116.9002 | 298 | 6000 | Diboron tetrachloride
1 | B2H6 | 68 | 2 | 5 | 6 | 1 | 0 | 0 | 0 | 0 | 0 | 0 | 0 | 0 | 0 | 0 | -2.9689 | 63.9606 | -36.3913 | 7.9251 | 0.071819 | 8.3888 | 35.0171 | 9.8 | 298 | 1200 | 38.6299 | 2.6848 | -0.5206 | 0.034902 | -8.7877 | -21.3692 | 76.6019 | 9.8 | 1200 | 6000 | Diborane
1 | B2O2 | 69 | 2 | 5 | 2 | 8 | 0 | 0 | 0 | 0 | 0 | 0 | 0 | 0 | 0 | 0 | 12.1538 | 10.7022 | -4.7591 | 0.62872 | -0.11044 | -113.429 | 69.0844 | -109.0001 | 298 | 1200 | 20.0582 | 0.43032 | -0.084039 | 0.0056638 | -1.8979 | -119.3788 | 76.3409 | -109.0001 | 1200 | 6000 | Diboron dioxide |  |  |  | Example JANAF Thermochemical Table | [8 empty] | Name of Specie
1 | B2O3 | 72 | 2 | 5 | 3 | 8 | 0 | 0 | 0 | 0 | 0 | 0 | 0 | 0 | 0 | 0 | 12.4388 | 19.7706 | -11.846 | 2.6609 | -0.12201 | -204.6974 | 76.7971 | -199.8002 | 298 | 1200 | 24.8331 | 0.53259 | -0.1039 | 0.0069959 | -2.4906 | -213.0816 | 89.874 | -199.8002 | 1200 | 6000 | Diboron trioxide
1 | B3O3Cl3 | 73 | 3 | 5 | 3 | 17 | 3 | 8 | 0 | 0 | 0 | 0 | 0 | 0 | 0 | 0 | 17.1896 | 74.3604 | -65.8504 | 20.9199 | -0.23456 | -398.6781 | 91.441 | -390.0004 | 298 | 1100 | 49.2462 | 0.24212 | -0.048961 | 0.0033881 | -3.0583 | -413.2028 | 138.2198 | -390.0004 | 1100 | 6000 | Trichloroboroxin gas |  |  |  | Ethalpy Reference Temperature Tt = 298.15 K J·K-1mol-1 |  |  |  |  | Standard State Pressure - p° - 0.1MPa J·K-1mol-1
1 | B3O3F3 | 74 | 3 | 5 | 3 | 9 | 3 | 8 | 0 | 0 | 0 | 0 | 0 | 0 | 0 | 0 | 8.1221 | 87.8528 | -73.1608 | 22.1652 | -0.081683 | -571.299 | 68.0785 | -565.3006 | 298 | 1100 | 48.7831 | 0.49927 | -0.10076 | 0.0069627 | -4.3332 | -591.3458 | 124.1649 | -565.3006 | 1100 | 6000 | Trifluoroboroxine |  |  |  | T/K | Cpo | S° | -[G°-H°(Tr)]/T | H*-H*(T,) | Δ∫H* | Δ∫G* | log K∫* |  | Step 2: From the specie's JANAF table (old tables can be found on the web), enter the (Cpo), (So) & (Ho-Ho298) data from the respective JANAF table into the respective columns in the entry table (below). Example highlighted blue in the sample table (pictured left).
1 | B3H3O6 | 75 | 3 | 5 | 3 | 1 | 6 | 8 | 0 | 0 | 0 | 0 | 0 | 0 | 0 | 0 | 15.3886 | 99.1303 | -81.1084 | 24.5645 | -0.499 | -553.0032 | 72.7093 | -543.0006 | 298 | 1200 | 61.0643 | 3.308 | -0.62556 | 0.041194 | -6.7136 | -577.6454 | 133.3884 | -543.0006 | 1200 | 6000 | Trihydroxy boroxine |  |  |  | 0 | 0. | 0. | INFINITE | -6.919 | 327.320 | 327.320 | INFINITE
1 | B3N3H6 | 76 | 3 | 5 | 6 | 1 | 3 | 7 | 0 | 0 | 0 | 0 | 0 | 0 | 0 | 0 | -0.52048 | 105.9948 | -73.3901 | 19.8183 | -0.1723 | -126.4265 | 38.8863 | -121.9002 | 298 | 1200 | 58.1757 | 4.8498 | -0.92681 | 0.061498 | -11.1974 | -164.7256 | 104.9336 | -121.9002 | 1200 | 6000 | Borazine |  |  |  | 100 | 25.192 | 139.619 | 184.197 | -4.458 | 329.297 | 316.034 | -165.079
1 | B5H9 | 81 | 5 | 5 | 9 | 1 | 0 | 0 | 0 | 0 | 0 | 0 | 0 | 0 | 0 | 0 | -15.4314 | 150.6499 | -99.3841 | 24.8596 | 0.098315 | 16.5632 | 6.9829 | 17.5 | 298 | 1200 | 72.1932 | 3.857 | -0.749 | 0.050269 | -15.3757 | -39.7472 | 105.0549 | 17.5 | 1200 | 6000 | Pentaborane(9) |  |  |  | 200 | 22.133 | 155.883 | 166.528 | -2.129 | 329.824 | 302.476 | -78.999
1 | B10H14 | 82 | 10 | 5 | 14 | 1 | 0 | 0 | 0 | 0 | 0 | 0 | 0 | 0 | 0 | 0 | -18.8592 | 268.0029 | -189.4487 | 50.5216 | -0.23662 | 5.7882 | -11.9267 | 11.3 | 298 | 1200 | 128.1814 | 5.7729 | -1.1208 | 0.075209 | -24.1134 | -84.0813 | 161.1077 | 11.3 | 1200 | 6000 | Decaborane(14) |  |  |  | 250 | 21.650 | 160.764 | 164.907 | -1.036 | 329.804 | 295.639 | -61.770
1 | Be | 86 | 1 | 4 | 0 | 0 | 0 | 0 | 0 | 0 | 0 | 0 | 0 | 0 | 0 | 0 | 4.968 | -1.7282e-09 | 1.9605e-09 | -7.3487e-10 | -1.4927e-11 | 75.9567 | 38.5825 | 77.4379 | 298 | 1200 | 6.8289 | -1.287 | 0.24812 | -0.002892 | -1.0185 | 73.6565 | 39.2544 | 77.4379 | 1200 | 6000 | Beryllium, atom |  |  |  | 298.15 | 21.390 | 164.553 | 164.353 | 0. | 329.699 | 289.068 | -50.643 |  | Next, enter the heat of formation for the 298deg K temperature row into the "∆H @298K" labelled cell (BC:77).
1 | BeC2 | 87 | 2 | 6 | 1 | 4 | 0 | 0 | 0 | 0 | 0 | 0 | 0 | 0 | 0 | 0 | 7.0806 | 10.4502 | -5.1576 | 0.81782 | 0.0098317 | 132.5018 | 57.9882 | 135.0002 | 298 | 1200 | 14.3526 | 0.29483 | -0.057714 | 0.0038962 | -1.4688 | 127.3387 | 65.1317 | 135.0002 | 1200 | 6000 | Beryllium carbide |  |  |  | 300 | 21383 | 164.686 | 164.554 | 0.040 | 329.694 | 288.816 | -50.287
1 | BeCl | 88 | 1 | 4 | 1 | 17 | 0 | 0 | 0 | 0 | 0 | 0 | 0 | 0 | 0 | 0 | 8.4626 | 0.51595 | -0.12673 | 0.012599 | -0.097984 | 11.6268 | 61.5397 | 14.5 | 298 | 6000 | 8.4626 | 0.51595 | -0.12673 | 0.012599 | -0.097984 | 11.6268 | 61.5397 | 14.5 | 298 | 6000 | Beryllium chloride |  |  |  | 350 | 21.221 | 167.969 | 164.313 | 1.104 | 329.524 | 282.016 | -42.089
1 | BeClF | 89 | 1 | 4 | 1 | 17 | 1 | 9 | 0 | 0 | 0 | 0 | 0 | 0 | 0 | 0 | 9.7605 | 10.7861 | -8.9068 | 2.677 | -0.039678 | -140.4494 | 67.6564 | -137.0002 | 298 | 1100 | 14.7942 | 0.060881 | -0.01224 | 0.00084254 | -0.57223 | -142.9485 | 74.5605 | -137.0002 | 1100 | 6000 | Beryllium chloride fluoride |  |  |  | 400 | 21.117 | 170.795 | 165.388 | 2.163 | 329.309 | 275.243 | -35.943 |  | With all the data now entered, review the chart below illustrating the comparison between the tabled JANAF data and the results from the proposed polynomial. If there's unacceptable deviation between the 2 plots, either click the "Find optimum temperature range" button OR manually adjust the temperature range scrollbar to the left of the input table to apply the most appropriate temperature ranging for both sets of thermochemical data. Once the 2 curves closely agree to an acceptable level, then you're ready to submit the specie data to JeffPep's JANAF table.
1 | BeCl2 | 90 | 1 | 4 | 2 | 17 | 0 | 0 | 0 | 0 | 0 | 0 | 0 | 0 | 0 | 0 | 13.9548 | 0.78002 | -0.20687 | 0.017418 | -0.17242 | -90.8713 | 75.954 | -86.1 | 298 | 6000 | 13.9548 | 0.78002 | -0.20687 | 0.017418 | -0.17242 | -90.8713 | 75.954 | -86.1 | 298 | 6000 | Beryllium dichloride |  |  |  | 450 | 21.046 | 173.278 | 166.130 | 3.217 | 329.060 | 268.499 | -31.167
1 | BeF | 91 | 1 | 4 | 1 | 9 | 0 | 0 | 0 | 0 | 0 | 0 | 0 | 0 | 0 | 0 | 4.6296 | 8.9606 | -7.2047 | 2.1302 | 0.037527 | -42.1932 | 52.6193 | -40.5999 | 298 | 1100 | 8.743 | 0.22758 | -0.041374 | 0.0041161 | -0.38162 | -44.2153 | 58.2699 | -40.5999 | 1100 | 6000 | Beryllium fluoride |  |  |  | 500 | 20.995 | 175.492 | 166.957 | 4.268 | 328.781 | 261.785 | -27.348
1 | BeF2 | 92 | 1 | 4 | 2 | 9 | 0 | 0 | 0 | 0 | 0 | 0 | 0 | 0 | 0 | 0 | 8.8651 | 11.6272 | -8.9582 | 2.5466 | -0.046415 | -193.4917 | 61.7632 | -190.2502 | 298 | 1100 | 14.7015 | 0.11232 | -0.022602 | 0.0015582 | -0.77155 | -196.6374 | 69.2967 | -190.2502 | 1100 | 6000 | Beryllium difluoride |  |  |  | 600 | 20.930 | 179.314 | 168.708 | 6.363 | 328.141 | 248.444 | -21.629
1 | BeH | 93 | 1 | 4 | 1 | 1 | 0 | 0 | 0 | 0 | 0 | 0 | 0 | 0 | 0 | 0 | 5.9958 | 1.8851 | 0.94293 | -0.74151 | 0.032494 | 74.9989 | 49.1036 | 76.768 | 298 | 1200 | 8.5072 | 0.37477 | -0.0449 | 0.0030185 | -0.78083 | 72.5773 | 50.4575 | 76.768 | 1200 | 6000 | Beryllium hydride |  |  |  | 700 | 20.891 | 182.337 | 170.460 | 8.454 | 327.385 | 235.219 | -17.552
1 | BeHO | 94 | 1 | 4 | 1 | 1 | 1 | 8 | 0 | 0 | 0 | 0 | 0 | 0 | 0 | 0 | 7.9077 | 8.8952 | -5.7208 | 1.5037 | -0.083545 | -30.3862 | 56.7812 | -27.4001 | 298 | 1400 | 12.902 | 1.0184 | -0.20197 | 0.014913 | -1.493 | -34.2835 | 61.7223 | -27.4001 | 1400 | 6000 | Beryllium hydroxide |  |  |  | 800 | 20.366 | 185.325 | 172.147 | 10.542 | 326.492 | 222.112 | -14.502
1 | BeH2 | 95 | 1 | 4 | 2 | 1 | 0 | 0 | 0 | 0 | 0 | 0 | 0 | 0 | 0 | 0 | -0.033461 | 22.3795 | -13.2493 | 2.8561 | 0.15346 | 29.6419 | 36.0909 | 30 | 298 | 1200 | 13.9673 | 0.49971 | -0.097645 | 0.0065831 | -2.3938 | 20.3725 | 51.0809 | 30 | 1200 | 6000 | Beryllium dihydride |  |  |  | 900 | 20.849 | 187.781 | 173.751 | 12.628 | 325.436 | 209.126 | -12.137
1 | BeH2O2 | 97 | 1 | 4 | 2 | 1 | 2 | 8 | 0 | 0 | 0 | 0 | 0 | 0 | 0 | 0 | 15.0349 | 13.0868 | -7.7539 | 2.0036 | -0.28063 | -167.642 | 68.958 | -161.7002 | 298 | 1400 | 23.0547 | 1.8174 | -0.32861 | 0.020866 | -3.0118 | -174.664 | 75.8768 | -161.7002 | 1400 | 6000 | Beryllium di-hydroxide |  |  |  | 1000 | 20.836 | 189.977 | 175.266 | 14.712 | 313.605 | 197.027 | -10.292
1 | BeO | 100 | 1 | 4 | 1 | 8 | 0 | 0 | 0 | 0 | 0 | 0 | 0 | 0 | 0 | 0 | -22.39 | 20.8144 | -3.2062 | 0.036022 | 17.1571 | 67.6414 | 45.2933 | 32.5999 | 1600 | 3300 | 68.3147 | -19.959 | 2.539 | -0.1139 | -127.9047 | -118.01 | 35.4034 | 32.5999 | 3300 | 6000 | Beryllia (Beryllium oxide) |  |  |  | 1100 | 20.827 | 191.963 | 176.695 | 16.795 | 312.513 | 185.422 | -8.805
1 | Be2Cl4 | 103 | 2 | 4 | 4 | 17 | 0 | 0 | 0 | 0 | 0 | 0 | 0 | 0 | 0 | 0 | 31.0498 | 0.62685 | -0.16846 | 0.014302 | -0.33394 | -189.4037 | 126.6678 | -179.0002 | 298 | 6000 | 31.0498 | 0.62685 | -0.16846 | 0.014302 | -0.33394 | -189.4037 | 126.6678 | -179.0002 | 298 | 6000 | Diberyllium tetrachloride |  |  |  | 1200 | 20.821 | 193.775 | 178.044 | 18.877 | 311.420 | 173.917 | -7.570
1 | Be2O2 | 104 | 2 | 4 | 2 | 8 | 0 | 0 | 0 | 0 | 0 | 0 | 0 | 0 | 0 | 0 | 0.31439 | 51.4413 | -56.1555 | 23.4093 | 0.045519 | -99.7777 | 46.7689 | -98.0001 | 298 | 600 | 18.8209 | 0.71233 | -0.1663 | 0.012821 | -1.1223 | -106.9752 | 76.6348 | -98.0001 | 600 | 6000 | Diberyllium dioxide |  |  |  | 1300 | 20.816 | 195.441 | 179.319 | 20.959 | 310.327 | 162.503 | -6.529 |  |  | Note: All these entries now are SI units
1 | Be3O3 | 107 | 3 | 4 | 3 | 8 | 0 | 0 | 0 | 0 | 0 | 0 | 0 | 0 | 0 | 0 | -1.1074 | 63.5633 | -45.0067 | 9.241 | 0.095901 | -253.7943 | 47.4959 | -252.0003 | 298 | 600 | 28.6698 | 2.1112 | -0.49186 | 0.037862 | -2.4786 | -267.812 | 88.6245 | -252.0003 | 600 | 6000 | Triberyllium Trioxide gas |  |  |  | 1400 | 20.811 | 196.984 | 180.526 | 23.041 | 309.233 | 151.172 | -5.640 |  |  | Manual conversions no longer necessary
1 | Be4O4 | 108 | 4 | 4 | 4 | 8 | 0 | 0 | 0 | 0 | 0 | 0 | 0 | 0 | 0 | 0 | -14.4533 | 160.1147 | -180.7059 | 77.1528 | 0.18653 | -380.7381 | 15.4876 | -380.0004 | 298 | 600 | 41.281 | 1.6601 | -0.38877 | 0.030032 | -3.087 | -401.6095 | 107.5564 | -380.0004 | 600 | 6000 | Beryllium oxide |  |  |  | 1500 | 20.808 | 198.419 | 181.672 | 25.122 | 308.139 | 139.921 | -4.872
1 | Be5O5 | 109 | 5 | 4 | 5 | 8 | 0 | 0 | 0 | 0 | 0 | 0 | 0 | 0 | 0 | 0 | -17.5834 | 200.5492 | -225.1356 | 95.608 | 0.1815 | -506.2629 | 6.3757 | -505.0005 | 298 | 600 | 52.5448 | 2.1096 | -0.4941 | 0.038171 | -3.9643 | -532.6243 | 121.9202 | -505.0005 | 600 | 6000 | Beryllium oxide |  |  |  | 1600 | 20.805 | 199.762 | 182.761 | 27.202 | 307.045 | 128.742 | -4.203
1 | Be6O6 | 110 | 6 | 4 | 6 | 8 | 0 | 0 | 0 | 0 | 0 | 0 | 0 | 0 | 0 | 0 | -27.9059 | 271.022 | -315.133 | 138.3461 | 0.25833 | -636.3494 | -18.3136 | -636.0007 | 298 | 600 | 63.9221 | 2.4821 | -0.58143 | 0.044923 | -4.9018 | -669.895 | 135.8548 | -636.0007 | 600 | 6000 | Beryllium oxide |  |  |  | 1700 | 20.303 | 201.023 | 183.798 | 29.283 | 305.950 | 117.631 | -3.614
1 | C | 112 | 1 | 6 | 0 | 0 | 0 | 0 | 0 | 0 | 0 | 0 | 0 | 0 | 0 | 0 | 5.061 | -0.19417 | 0.1072 | -0.010338 | -0.0031318 | 169.7769 | 43.9468 | 171.2884 | 298 | 6000 | 5.061 | -0.19417 | 0.1072 | -0.010338 | -0.0031318 | 169.7769 | 43.9468 | 171.2884 | 298 | 6000 | Carbon, atom |  |  |  | 1800 | 20.801 | 202.212 | 184.789 | 31.363 | 304.856 | 106.585 | -3.093 |  |  | ∆H @298K
1 | CCl | 113 | 1 | 6 | 1 | 17 | 0 | 0 | 0 | 0 | 0 | 0 | 0 | 0 | 0 | 0 | 4.4719 | 14.1024 | -17.6833 | 8.3172 | 0.034123 | 118.2943 | 55.7721 | 120.0001 | 298 | 600 | 8.9095 | 0.10631 | -0.0080659 | 0.0031038 | -0.18958 | 116.774 | 63.5411 | 120.0001 | 600 | 6000 | Chloromethylidyne |  |  |  | 1900 | 20.800 | 203.337 | 185.736 | 33.443 | 303.760 | 95.600 | -2.628
1 | COClF | 114 | 1 | 6 | 1 | 17 | 1 | 9 | 1 | 8 | 0 | 0 | 0 | 0 | 0 | 0 | 4.8603 | 37.0434 | -40.3041 | 17.4094 | -0.023164 | -104.8517 | 62.552 | -102.0001 | 298 | 600 | 18.4274 | 0.96171 | -0.22201 | 0.016986 | -0.98623 | -110.4306 | 83.8203 | -102.0001 | 600 | 6000 | Carbonyl chloride fluoride |  |  |  | … | … | … | … | … | … | … | …
1 | CClF3 | 115 | 1 | 6 | 1 | 17 | 3 | 9 | 0 | 0 | 0 | 0 | 0 | 0 | 0 | 0 | 2.5744 | 63.5847 | -71.3093 | 30.2712 | -0.00081351 | -172.2264 | 55.2561 | -169.2002 | 298 | 600 | 24.838 | 0.67819 | -0.15883 | 0.012269 | -1.322 | -180.6111 | 91.8997 | -169.2002 | 600 | 6000 | Trifluorochloromethane |  |  |  | … | … | … | … | … | … | … | …
1 | CNCl | 116 | 1 | 6 | 1 | 17 | 1 | 7 | 0 | 0 | 0 | 0 | 0 | 0 | 0 | 0 | 4.5227 | 32.2713 | -47.7684 | 27.263 | 0.017722 | 30.6142 | 54.3175 | 32.9699 | 298 | 600 | 13.1349 | 1.4186 | -0.25996 | 0.019641 | -0.48259 | 27.6229 | 69.9328 | 32.9699 | 600 | 6000 | Cyanogen chloride
1 | COCl2 | 117 | 1 | 6 | 2 | 17 | 1 | 8 | 0 | 0 | 0 | 0 | 0 | 0 | 0 | 0 | 8.7591 | 27.5161 | -30.7411 | 13.7875 | -0.071681 | -56.4305 | 71.0662 | -52.6 | 298 | 600 | 18.6897 | 0.78559 | -0.18113 | 0.013846 | -0.78681 | -60.5282 | 86.6661 | -52.6 | 600 | 6000 | Phosgene(carbonyl dichloride)
1 | CCl3F | 118 | 1 | 6 | 3 | 17 | 1 | 9 | 0 | 0 | 0 | 0 | 0 | 0 | 0 | 0 | 8.1421 | 55.0743 | -69.1816 | 32.3912 | -0.055512 | -73.5145 | 69.9379 | -69.0001 | 298 | 600 | 25.399 | 0.29763 | -0.069945 | 0.0054153 | -0.88673 | -79.3233 | 100.3521 | -69.0001 | 600 | 6000 | Fluorotrichloromethane | [11 empty] | Thermochemical Polynomlal & Integration Const Set 1 (lower temperature range)
1 | CCl4 | 119 | 1 | 6 | 4 | 17 | 0 | 0 | 0 | 0 | 0 | 0 | 0 | 0 | 0 | 0 | 24.6447 | 1.0011 | -0.26923 | 0.022867 | -0.4588 | -31.868 | 100.9641 | -22.94 | 298 | 6000 | 24.6447 | 1.0011 | -0.26923 | 0.022867 | -0.4588 | -31.868 | 100.9641 | -22.94 | 298 | 6000 | Carbon tetrachloride | [11 empty] | #VALUE! | #VALUE! | #VALUE! | #VALUE! | #VALUE! | 18 | 14 |  | Lower | Upper
1 | CF | 120 | 1 | 6 | 1 | 9 | 0 | 0 | 0 | 0 | 0 | 0 | 0 | 0 | 0 | 0 | 5.2346 | 5.767 | -1.6064 | -1.2152 | 0.036053 | 59.3206 | 55.8164 | 61.0001 | 298 | 600 | 8.5269 | 0.38204 | -0.079208 | 0.0076861 | -0.28871 | 57.6217 | 59.9115 | 61.0001 | 600 | 6000 | Fluoromethylidyne | [11 empty] | A | B | C | D | E | F | G | H | Temp | Temp
1 | CNF | 121 | 1 | 6 | 1 | 9 | 1 | 7 | 0 | 0 | 0 | 0 | 0 | 0 | 0 | 0 | 7.5218 | 12.9229 | -11.7556 | 4.9719 | -0.031007 | 5.7729 | 59.4264 | 8.5999 | 298 | 600 | 12.9492 | 1.2651 | -0.2868 | 0.021677 | -0.59971 | 2.9957 | 66.6845 | 8.5999 | 600 | 6000 | Cyanogen fluoride | [11 empty] | #VALUE! | #VALUE! | #VALUE! | #VALUE! | #VALUE! | #VALUE! | #VALUE! | 0 | 298 | 1600
1 | CF2 | 122 | 1 | 6 | 2 | 9 | 0 | 0 | 0 | 0 | 0 | 0 | 0 | 0 | 0 | 0 | 2.1094 | 29.963 | -30.9498 | 12.0294 | 0.062082 | -45.0028 | 52.7983 | -43.5 | 298 | 600 | 14.1844 | -0.55382 | 0.21284 | -0.013355 | -0.82876 | -50.0993 | 71.2851 | -43.5 | 600 | 6000 | Difluoromethylene
1 | COF2 | 123 | 1 | 6 | 2 | 9 | 1 | 8 | 0 | 0 | 0 | 0 | 0 | 0 | 0 | 0 | 4.155 | 32.1416 | -26.8861 | 8.403 | -0.024754 | -155.2299 | 58.3016 | -152.7002 | 298 | 1000 | 19.1698 | 0.40046 | -0.082423 | 0.0057867 | -1.7234 | -162.9089 | 78.5897 | -152.7002 | 1000 | 6000 | Carbonyl fluoride | [11 empty] | A: Thermochemical Polynomlal & Integration Const Set 2 (upper temperature range)
1 | CF3 | 124 | 1 | 6 | 3 | 9 | 0 | 0 | 0 | 0 | 0 | 0 | 0 | 0 | 0 | 0 | 3.4401 | 37.4239 | -33.5952 | 10.9886 | -0.00014734 | -114.8149 | 57.7557 | -112.4002 | 298 | 1000 | 19.5456 | 0.18837 | -0.039083 | 0.0027593 | -1.4523 | -122.1939 | 81.1488 | -112.4002 | 1000 | 6000 | Trifluoromethyl | [11 empty] | #VALUE! | #VALUE! | #VALUE! | #VALUE! | #VALUE! | 110 | 44 |  | Lower | Upper
1 | CF4 | 125 | 1 | 6 | 4 | 9 | 0 | 0 | 0 | 0 | 0 | 0 | 0 | 0 | 0 | 0 | 3.8164 | 50.2705 | -45.2834 | 14.8667 | -0.05194 | -226.2163 | 53.699 | -223.0401 | 298 | 1000 | 25.3877 | 0.2572 | -0.053344 | 0.0037652 | -1.9935 | -236.0837 | 85.0804 | -223.0401 | 1000 | 6000 | Carbon tetrafluoride | [11 empty] | A | B | C | D | E | F | G | H | Temp | Temp
1 | CH | 126 | 1 | 6 | 1 | 1 | 0 | 0 | 0 | 0 | 0 | 0 | 0 | 0 | 0 | 0 | 7.8733 | -3.9939 | 5.7806 | -1.8606 | -0.015583 | 139.7305 | 54.1381 | 142.0002 | 298 | 1100 | 7.2069 | 2.0208 | -0.47076 | 0.036871 | -1.1903 | 137.832 | 50.0366 | 142.0002 | 1100 | 6000 | Methylidyne |  |  | DATA ENTRY TABLE | [8 empty] | #VALUE! | #VALUE! | #VALUE! | #VALUE! | #VALUE! | #VALUE! | #VALUE! | 0 | 1600 | 6000
1 | CHClF2 | 127 | 1 | 6 | 1 | 1 | 1 | 17 | 2 | 9 | 0 | 0 | 0 | 0 | 0 | 0 | 6.0551 | 36.0803 | -27.7589 | 7.9788 | -0.081033 | -118.552 | 64.4286 | -115.1 | 298 | 1200 | 24.1594 | 0.87084 | -0.16721 | 0.011132 | -2.7425 | -128.9066 | 87.1784 | -115.1 | 1200 | 6000 | Difluorochloromethane
1 | CHCl2F | 128 | 1 | 6 | 1 | 1 | 2 | 17 | 1 | 9 | 0 | 0 | 0 | 0 | 0 | 0 | 6.935 | 35.8135 | -29.1189 | 8.9266 | -0.06118 | -71.3257 | 68.6751 | -67.7001 | 298 | 1100 | 23.9717 | 0.99488 | -0.19526 | 0.013232 | -2.3639 | -80.6651 | 90.855 | -67.7001 | 1100 | 6000 | Fluorodichloromethane |  |  | Temp K | T (K)/1000 | Cp° | S° | H° - H°298 | Cp° Trend |  | G data | S° Trend | A: F data; B: H°-H°st Tnd
1 | CHCl3 | 129 | 1 | 6 | 1 | 1 | 3 | 17 | 0 | 0 | 0 | 0 | 0 | 0 | 0 | 0 | 10.5753 | 27.4076 | -21.2281 | 6.1902 | -0.12495 | -29.2756 | 75.4649 | -24.6599 | 298 | 1200 | 24.2534 | 0.81973 | -0.15711 | 0.010446 | -2.2342 | -37.2371 | 92.5324 | -24.6599 | 1200 | 6000 | Chloroform |  |  | 0 | 0
1 | CHOF | 130 | 1 | 6 | 1 | 1 | 1 | 9 | 1 | 8 | 0 | 0 | 0 | 0 | 0 | 0 | 1.7861 | 30.0677 | -22.0722 | 6.38 | 0.062283 | -91.4778 | 53.3913 | -90.0001 | 298 | 1000 | 17.4395 | 1.3459 | -0.27141 | 0.018784 | -2.3526 | -100.8643 | 72.123 | -90.0001 | 1000 | 6000 | HCOF |  |  | 100 | 0.1
1 | CHF3 | 131 | 1 | 6 | 1 | 1 | 3 | 9 | 0 | 0 | 0 | 0 | 0 | 0 | 0 | 0 | 1.5449 | 44.3196 | -33.6728 | 9.5242 | 0.015419 | -168.7006 | 52.2127 | -166.6001 | 298 | 1200 | 24.0285 | 0.94088 | -0.18093 | 0.012059 | -3.2306 | -181.5137 | 80.4056 | -166.6001 | 1200 | 6000 | Trifluoromethane |  |  | 200 | 0.2
1 | CNH | 132 | 1 | 6 | 1 | 1 | 1 | 7 | 0 | 0 | 0 | 0 | 0 | 0 | 0 | 0 | 7.814 | 5.3996 | -1.0443 | -0.097442 | -0.067495 | 29.5127 | 55.7504 | 32.3 | 298 | 1200 | 12.5156 | 1.3297 | -0.22783 | 0.013554 | -1.8079 | 24.8213 | 58.5193 | 32.3 | 1200 | 6000 | Hydrogen cyanide |  |  | 298 | 0.298 |  |  |  | #VALUE! | #VALUE! | #VALUE! | #VALUE! | #VALUE! | #VALUE! |  | #VALUE! | #VALUE! | #VALUE!
1 | CNHO | 133 | 1 | 6 | 1 | 1 | 1 | 7 | 1 | 8 | 0 | 0 | 0 | 0 | 0 | 0 | 7.8237 | 15.2521 | -9.1925 | 2.3251 | -0.075905 | -27.4889 | 61.8184 | -24.3 | 298 | 1200 | 17.1123 | 1.413 | -0.26837 | 0.017727 | -2.3455 | -34.5079 | 70.8461 | -24.3 | 1200 | 6000 | Hydrogen isocyanate |  |  | 300 | 0.3 |  |  |  | #VALUE! | #VALUE! | #VALUE! | #VALUE! | #VALUE! | #VALUE! |  | #VALUE! | #VALUE! | #VALUE!
1 | CHO | 134 | 1 | 6 | 1 | 1 | 1 | 8 | 0 | 0 | 0 | 0 | 0 | 0 | 0 | 0 | 5.0521 | 9.6645 | -3.5166 | 0.2316 | 0.057275 | 8.6872 | 57.4019 | 10.4001 | 298 | 1200 | 12.618 | 0.63723 | -0.093771 | 0.0056903 | -1.7823 | 2.7194 | 63.8814 | 10.4001 | 1200 | 6000 | Formyl radical |  |  | 400 | 0.4 |  |  |  | #VALUE! | #VALUE! | #VALUE! | #VALUE! | #VALUE! | #VALUE! |  | #VALUE! | #VALUE! | #VALUE!
1 | CH2 | 135 | 1 | 6 | 2 | 1 | 0 | 0 | 0 | 0 | 0 | 0 | 0 | 0 | 0 | 0 | 7.6406 | 1.6213 | 2.9921 | -1.3614 | -0.0074366 | 89.9512 | 54.951 | 92.35 | 298 | 1400 | 12.3229 | 0.92662 | -0.15526 | 0.0090585 | -2.5635 | 83.8125 | 55.5261 | 92.35 | 1400 | 6000 | Methylene |  |  | 500 | 0.5 |  |  |  | #VALUE! | #VALUE! | #VALUE! | #VALUE! | #VALUE! | #VALUE! |  | #VALUE! | #VALUE! | #VALUE!
1 | CH2ClF | 136 | 1 | 6 | 2 | 1 | 1 | 17 | 1 | 9 | 0 | 0 | 0 | 0 | 0 | 0 | 1.6298 | 37.9147 | -26.3294 | 7.1215 | 0.040312 | -64.4178 | 55.1987 | -62.6 | 298 | 1200 | 22.6508 | 1.6526 | -0.31693 | 0.021081 | -3.9048 | -78.1254 | 78.8707 | -62.6 | 1200 | 6000 | Fluorochloromethane |  |  | 600 | 0.6 |  |  |  | #VALUE! | #VALUE! | #VALUE! | #VALUE! | #VALUE! | #VALUE! |  | #VALUE! | #VALUE! | #VALUE! |  |  |  |  | Set 1 Fine polynomial adjustment |  |  |  |  | Set 2 Fine polynomial adjustment
1 | CH2Cl2 | 137 | 1 | 6 | 2 | 1 | 2 | 17 | 0 | 0 | 0 | 0 | 0 | 0 | 0 | 0 | 4.5826 | 32.7066 | -22.7366 | 6.2216 | -0.028538 | -25.5578 | 61.1889 | -22.8301 | 298 | 1200 | 22.7366 | 1.6065 | -0.30789 | 0.02047 | -3.5705 | -37.6077 | 81.3913 | -22.8301 | 1200 | 6000 | Dichloromethane |  |  | 700 | 0.7 |  |  |  | #VALUE! | #VALUE! | #VALUE! | #VALUE! | #VALUE! | #VALUE! |  | #VALUE! | #VALUE! | #VALUE!
1 | CH2F2 | 138 | 1 | 6 | 2 | 1 | 2 | 9 | 0 | 0 | 0 | 0 | 0 | 0 | 0 | 0 | -1.4576 | 42.8346 | -29.2467 | 7.7204 | 0.11744 | -108.5426 | 46.3188 | -107.7102 | 298 | 1200 | 22.628 | 1.6691 | -0.32072 | 0.021364 | -4.319 | -124.1748 | 73.3925 | -107.7102 | 1200 | 6000 | Difluoromethane |  |  | 800 | 0.8 |  |  |  | #VALUE! | #VALUE! | #VALUE! | #VALUE! | #VALUE! | #VALUE! |  | #VALUE! | #VALUE! | #VALUE!
1 | CH2O | 139 | 1 | 6 | 2 | 1 | 1 | 8 | 0 | 0 | 0 | 0 | 0 | 0 | 0 | 0 | 1.2413 | 22.2831 | -10.7205 | 1.8839 | 0.13173 | -28.5275 | 48.3906 | -27.7001 | 298 | 1200 | 17.0537 | 1.4757 | -0.28468 | 0.019016 | -3.7259 | -40.7822 | 62.6955 | -27.7001 | 1200 | 6000 | Formaldehyde |  |  | 900 | 0.9 |  |  |  | #VALUE! | #VALUE! | #VALUE! | #VALUE! | #VALUE! | #VALUE! |  | #VALUE! | #VALUE! | #VALUE!
1 | CH3 | 140 | 1 | 6 | 3 | 1 | 0 | 0 | 0 | 0 | 0 | 0 | 0 | 0 | 0 | 0 | 6.7251 | 8.7828 | -1.039 | -0.38137 | 0.00044448 | 32.4359 | 51.9793 | 34.8201 | 298 | 1400 | 16.0566 | 1.8753 | -0.34438 | 0.022152 | -4.2212 | 22.1011 | 56.382 | 34.8201 | 1400 | 6000 | Methyl, cation |  |  | 1000 | 1 |  |  |  | #VALUE! | #VALUE! | #VALUE! | #VALUE! | #VALUE! | #VALUE! |  | #VALUE! | #VALUE! | #VALUE!
1 | CH3Cl | 141 | 1 | 6 | 3 | 1 | 1 | 17 | 0 | 0 | 0 | 0 | 0 | 0 | 0 | 0 | 0.84242 | 32.7265 | -19.6324 | 4.8346 | 0.066451 | -21.3193 | 48.4797 | -20 | 298 | 1200 | 21.1919 | 2.4064 | -0.46098 | 0.030638 | -4.7248 | -36.4558 | 68.4516 | -20 | 1200 | 6000 | Methyl chloride |  |  | 1100 | 1.1 |  |  |  | #VALUE! | #VALUE! | #VALUE! | #VALUE! | #VALUE! | #VALUE! |  | #VALUE! | #VALUE! | #VALUE!
1 | SiCH3Cl3 | 142 | 1 | 6 | 3 | 1 | 3 | 17 | 1 | 14 | 0 | 0 | 0 | 0 | 0 | 0 | 19.7953 | 27.9147 | -14.6731 | 3.0154 | -0.21618 | -134.1492 | 98.9548 | -126.4002 | 298 | 1500 | 19.7953 | 27.9147 | -14.6731 | 3.0154 | -0.21618 | -134.1492 | 98.9548 | -126.4002 | 298 | 1500 | Trichloromethylsilane |  |  | 1200 | 1.2 |  |  |  | #VALUE! | #VALUE! | #VALUE! | #VALUE! | #VALUE! | #VALUE! |  | #VALUE! | #VALUE! | #VALUE!
1 | CH3F | 143 | 1 | 6 | 3 | 1 | 1 | 9 | 0 | 0 | 0 | 0 | 0 | 0 | 0 | 0 | -2.1039 | 37.0115 | -21.7854 | 5.1506 | 0.16269 | -56.2899 | 41.5176 | -56.0001 | 298 | 1200 | 21.1876 | 2.4138 | -0.46309 | 0.030811 | -5.1456 | -73.383 | 64.5398 | -56.0001 | 1200 | 6000 | Fluoromethane |  |  | 1300 | 1.3 |  |  |  | #VALUE! | #VALUE! | #VALUE! | #VALUE! | #VALUE! | #VALUE! |  | #VALUE! | #VALUE! | #VALUE!
1 | SiCH3F3 | 144 | 1 | 6 | 3 | 1 | 3 | 9 | 1 | 14 | 0 | 0 | 0 | 0 | 0 | 0 | 14.0839 | 39.3248 | -23.2885 | 5.3026 | -0.19295 | -301.0298 | 80.3025 | -294.6253 | 298 | 1500 | 14.0839 | 39.3248 | -23.2885 | 5.3026 | -0.19295 | -301.0298 | 80.3025 | -294.6253 | 298 | 1500 | Methyltrifluorosilane |  |  | 1400 | 1.4 |  |  |  | #VALUE! | #VALUE! | #VALUE! | #VALUE! | #VALUE! | #VALUE! |  | #VALUE! | #VALUE! | #VALUE!
1 | CH4 | 145 | 1 | 6 | 4 | 1 | 0 | 0 | 0 | 0 | 0 | 0 | 0 | 0 | 0 | 0 | -0.16803 | 25.9267 | -10.1629 | 1.4012 | 0.16218 | -18.3661 | 37.9341 | -17.8951 | 298 | 1300 | 20.5096 | 2.6923 | -0.50529 | 0.033028 | -6.3151 | -36.6952 | 53.6363 | -17.8951 | 1300 | 6000 | Methane |  |  | 1500 | 1.5 |  |  |  | #VALUE! | #VALUE! | #VALUE! | #VALUE! | #VALUE! | #VALUE! |  | #VALUE! | #VALUE! | #VALUE!
1 | CN | 147 | 1 | 6 | 1 | 7 | 0 | 0 | 0 | 0 | 0 | 0 | 0 | 0 | 0 | 0 | 6.2927 | 0.79414 | 2.0533 | -1.1653 | 0.025587 | 102.159 | 55.8744 | 104.0001 | 298 | 1100 | 5.0231 | 2.3352 | -0.24442 | 0.0032918 | 1.0854 | 104.1828 | 55.6143 | 104.0001 | 1100 | 6000 | Cyanide |  |  | 1600 | 1.6 |  |  |  | #VALUE! | #VALUE! | #VALUE! | #VALUE! | #VALUE! | #VALUE! |  | #VALUE! | #VALUE! | #VALUE!
1 | NaCN | 150 | 1 | 6 | 1 | 7 | 1 | 11 | 0 | 0 | 0 | 0 | 0 | 0 | 0 | 0 | 12.3682 | 0.092301 | 2.7545 | -1.4025 | -0.054167 | 18.6353 | 72.6918 | 22.5301 | 298 | 1100 | 14.2782 | 0.34165 | -0.068022 | 0.0046551 | -0.84043 | 16.4051 | 72.9932 | 22.5301 | 1100 | 6000 | Sodium cyanide |  |  | 1700 | 1.7 |  |  |  | #VALUE! | #VALUE! | #VALUE! | #VALUE! | #VALUE! | #VALUE! |  | #VALUE! | #VALUE! | #VALUE!
1 | CO | 153 | 1 | 6 | 1 | 8 | 0 | 0 | 0 | 0 | 0 | 0 | 0 | 0 | 0 | 0 | 6.1108 | 1.457 | 0.96909 | -0.63846 | 0.031315 | -28.2048 | 54.3419 | -26.4166 | 298 | 1300 | 8.4012 | 0.31073 | -0.049216 | 0.0032386 | -0.7846 | -30.5539 | 55.3805 | -26.4166 | 1300 | 6000 | Carbon monoxide |  |  | 1800 | 1.8 |  |  |  | #VALUE! | #VALUE! | #VALUE! | #VALUE! | #VALUE! | #VALUE! |  | #VALUE! | #VALUE! | #VALUE!
1 | CSO | 154 | 1 | 6 | 1 | 8 | 1 | 16 | 0 | 0 | 0 | 0 | 0 | 0 | 0 | 0 | 8.255 | 10.2901 | -6.3618 | 1.515 | -0.078278 | -36.2094 | 62.0965 | -33.0801 | 298 | 1200 | 14.4174 | 0.41547 | -0.050187 | 0.0033724 | -1.2258 | -40.3037 | 68.7489 | -33.0801 | 1200 | 6000 | Carbon oxysulfide |  |  | 1900 | 1.9 |  |  |  | #VALUE! | #VALUE! | #VALUE! | #VALUE! | #VALUE! | #VALUE! |  | #VALUE! | #VALUE! | #VALUE!
1 | CO2 | 155 | 1 | 6 | 2 | 8 | 0 | 0 | 0 | 0 | 0 | 0 | 0 | 0 | 0 | 0 | 5.9745 | 13.19 | -8.0524 | 1.8997 | -0.032657 | -96.4645 | 54.5514 | -94.0541 | 298 | 1200 | 13.9021 | 0.65011 | -0.11766 | 0.0092838 | -1.5409 | -101.7972 | 63.0049 | -94.0541 | 1200 | 6000 | Carbon dioxide |  |  | 2000 | 2 |  |  |  | #VALUE! | #VALUE! | #VALUE! | #VALUE! | #VALUE! | #VALUE! |  | #VALUE! | #VALUE! | #VALUE!
1 | CP | 156 | 1 | 6 | 1 | 15 | 0 | 0 | 0 | 0 | 0 | 0 | 0 | 0 | 0 | 0 | 4.8774 | 7.7621 | -4.8592 | 0.51036 | 0.03338 | 105.8818 | 55.6737 | 107.5271 | 298 | 600 | 8.6062 | 0.28137 | -0.053246 | 0.0041059 | -0.28501 | 104.1291 | 60.7929 | 107.5271 | 600 | 6000 | Carbon monophosphide |  |  | 2100 | 2.1 |  |  |  | #VALUE! | #VALUE! | #VALUE! | #VALUE! | #VALUE! | #VALUE! |  | #VALUE! | #VALUE! | #VALUE!
1 | CS | 157 | 1 | 6 | 1 | 16 | 0 | 0 | 0 | 0 | 0 | 0 | 0 | 0 | 0 | 0 | 5.2017 | 5.9749 | -1.9349 | -1.0908 | 0.030204 | 65.3042 | 55.1027 | 67.0001 | 298 | 600 | 8.2402 | 0.70895 | -0.22723 | 0.027179 | -0.2384 | 63.8211 | 59.0519 | 67.0001 | 600 | 6000 | Carbon sulfide |  |  | 2200 | 2.2 |  |  |  | #VALUE! | #VALUE! | #VALUE! | #VALUE! | #VALUE! | #VALUE! |  | #VALUE! | #VALUE! | #VALUE! |  |  |  |  | 5000 | 5000 | 5000 | 5000 | 5000 | 5000 | 5000 | 5000 | 5000 | 5000
1 | CS2 | 158 | 1 | 6 | 2 | 16 | 0 | 0 | 0 | 0 | 0 | 0 | 0 | 0 | 0 | 0 | 8.5693 | 12.5457 | -9.7604 | 2.8684 | -0.053736 | 24.7378 | 63.6137 | 27.9501 | 298 | 1000 | 14.6398 | 0.32955 | -0.033585 | 0.002219 | -0.77535 | 21.5275 | 71.5605 | 27.9501 | 1000 | 6000 | Carbon disulfide |  |  | 2300 | 2.3 |  |  |  | #VALUE! | #VALUE! | #VALUE! | #VALUE! | #VALUE! | #VALUE! |  | #VALUE! | #VALUE! | #VALUE! |  |  |  |  | 0 | 0 | 0 | 0 | 0 | 0 | 0 | 0 | 0 | 0
1 | C2 | 162 | 2 | 6 | 0 | 0 | 0 | 0 | 0 | 0 | 0 | 0 | 0 | 0 | 0 | 0 | 29.615 | -83.1756 | 115.9408 | -55.6404 | -0.29644 | 193.1828 | 101.9626 | 200.2242 | 298 | 700 | 7.2906 | 1.3016 | -0.20396 | 0.015689 | 0.19473 | 198.7521 | 57.4579 | 200.2242 | 700 | 6000 | Dicarbon |  |  | 2400 | 2.4 |  |  |  | #VALUE! | #VALUE! | #VALUE! | #VALUE! | #VALUE! | #VALUE! |  | #VALUE! | #VALUE! | #VALUE! |  |  |  |  | 0 | 0 | 0 | 0 | 0 | 0 | 0 | 0 | 0 | 0
1 | C2F2 | 163 | 2 | 6 | 2 | 9 | 0 | 0 | 0 | 0 | 0 | 0 | 0 | 0 | 0 | 0 | 9.1582 | 21.4408 | -15.7719 | 4.278 | -0.058355 | 1.2516 | 63.3566 | 5 | 298 | 1200 | 20.4267 | 0.23494 | -0.046015 | 0.0031071 | -1.6281 | -5.1526 | 77.3437 | 5 | 1200 | 6000 | Difluoroacetylene |  |  | 2500 | 2.5 |  |  |  | #VALUE! | #VALUE! | #VALUE! | #VALUE! | #VALUE! | #VALUE! |  | #VALUE! | #VALUE! | #VALUE!
1 | C2F4 | 164 | 2 | 6 | 4 | 9 | 0 | 0 | 0 | 0 | 0 | 0 | 0 | 0 | 0 | 0 | 10.409 | 42.043 | -33.158 | 9.6454 | -0.091123 | -162.4044 | 72.6422 | -157.4003 | 298 | 1100 | 31.0654 | 0.40414 | -0.081283 | 0.0056041 | -2.5889 | -173.3525 | 99.7091 | -157.4003 | 1100 | 6000 | Tetrafluoroethylene |  |  | 2600 | 2.6 |  |  |  | #VALUE! | #VALUE! | #VALUE! | #VALUE! | #VALUE! | #VALUE! |  | #VALUE! | #VALUE! | #VALUE!
1 | C2H2 | 165 | 2 | 6 | 2 | 1 | 0 | 0 | 0 | 0 | 0 | 0 | 0 | 0 | 0 | 0 | 9.7244 | 9.7354 | -3.8667 | 0.87709 | -0.15736 | 50.3601 | 56.1676 | 54.1901 | 298 | 1100 | 16.1263 | 2.8086 | -0.48314 | 0.032551 | -2.3438 | 44.3248 | 60.596 | 54.1901 | 1100 | 6000 | Acetylene |  |  | 2700 | 2.7 |  |  |  | #VALUE! | #VALUE! | #VALUE! | #VALUE! | #VALUE! | #VALUE! |  | #VALUE! | #VALUE! | #VALUE!
1 | C2H4 | 166 | 2 | 6 | 4 | 1 | 0 | 0 | 0 | 0 | 0 | 0 | 0 | 0 | 0 | 0 | -1.5267 | 44.0731 | -27.0009 | 6.8107 | 0.075416 | 11.5137 | 38.9954 | 12.5399 | 298 | 1200 | 25.4566 | 3.2822 | -0.62822 | 0.041729 | -6.2487 | -8.4518 | 65.7367 | 12.5399 | 1200 | 6000 | Ethylene |  |  | 2800 | 2.8 |  |  |  | #VALUE! | #VALUE! | #VALUE! | #VALUE! | #VALUE! | #VALUE! |  | #VALUE! | #VALUE! | #VALUE!
1 | C2H4O | 167 | 2 | 6 | 4 | 1 | 1 | 8 | 0 | 0 | 0 | 0 | 0 | 0 | 0 | 0 | -5.5588 | 65.8938 | -45.1656 | 12.1973 | 0.092478 | -13.1672 | 34.1247 | -12.5801 | 298 | 1200 | 31.393 | 3.2997 | -0.63218 | 0.042022 | -7.1789 | -37.8536 | 74.911 | -12.5801 | 1200 | 6000 | Ethylene oxide |  |  | 2900 | 2.9 |  |  |  | #VALUE! | #VALUE! | #VALUE! | #VALUE! | #VALUE! | #VALUE! |  | #VALUE! | #VALUE! | #VALUE!
1 | C2N2 | 170 | 2 | 6 | 2 | 7 | 0 | 0 | 0 | 0 | 0 | 0 | 0 | 0 | 0 | 0 | 12.3549 | 8.7939 | -2.9784 | 0.16774 | -0.10247 | 69.4778 | 69.6196 | 73.8701 | 298 | 1300 | 19.8399 | 0.528 | -0.10032 | 0.0066147 | -2.2248 | 63.1057 | 75.4587 | 73.8701 | 1300 | 6000 | Cyanogen |  |  | 3000 | 3 |  |  |  | #VALUE! | #VALUE! | #VALUE! | #VALUE! | #VALUE! | #VALUE! |  | #VALUE! | #VALUE! | #VALUE!
1 | C3 | 171 | 3 | 6 | 0 | 0 | 0 | 0 | 0 | 0 | 0 | 0 | 0 | 0 | 0 | 0 | 6.2939 | 4.8442 | 0.66655 | -1.2068 | 0.11161 | 194.2809 | 63.489 | 196.0002 | 298 | 1000 | 10.492 | 1.3124 | -0.19575 | 0.011639 | -0.9273 | 190.7919 | 66.5265 | 196.0002 | 1000 | 6000 | Carbon, trimer |  |  | 3100 | 3.1 |  |  |  | #VALUE! | #VALUE! | #VALUE! | #VALUE! | #VALUE! | #VALUE! |  | #VALUE! | #VALUE! | #VALUE!
1 | C3O2 | 173 | 3 | 6 | 2 | 8 | 0 | 0 | 0 | 0 | 0 | 0 | 0 | 0 | 0 | 0 | 12.3882 | 19.6174 | -10.7321 | 2.1823 | -0.1183 | -27.2519 | 74.9174 | -22.38 | 298 | 1200 | 25.4723 | 0.71903 | -0.13999 | 0.0094128 | -2.8847 | -36.6273 | 87.8735 | -22.38 | 1200 | 6000 | Carbon suboxide |  |  | 3200 | 3.2 |  |  |  | #VALUE! | #VALUE! | #VALUE! | #VALUE! | #VALUE! | #VALUE! |  | #VALUE! | #VALUE! | #VALUE!
1 | C4 | 174 | 4 | 6 | 0 | 0 | 0 | 0 | 0 | 0 | 0 | 0 | 0 | 0 | 0 | 0 | 8.3333 | 20.1597 | -13.3002 | 3.3049 | -0.11189 | 228.3551 | 58.5764 | 232.0002 | 298 | 1200 | 20.082 | 0.41742 | -0.081463 | 0.0054862 | -2.1339 | 220.8821 | 71.8055 | 232.0002 | 1200 | 6000 | Carbon, tetramer |  |  | 3300 | 3.3 |  |  |  | #VALUE! | #VALUE! | #VALUE! | #VALUE! | #VALUE! | #VALUE! |  | #VALUE! | #VALUE! | #VALUE!
1 | SiC4H12 | 175 | 4 | 6 | 12 | 1 | 1 | 14 | 0 | 0 | 0 | 0 | 0 | 0 | 0 | 0 | 9.3014 | 94.9797 | -45.2512 | 8.3348 | -0.064165 | -75.3319 | 70.825 | -68.5001 | 298 | 1500 | 9.3014 | 94.9797 | -45.2512 | 8.3348 | -0.064165 | -75.3319 | 70.825 | -68.5001 | 298 | 1500 | Diethylsilane |  |  | 3400 | 3.4 |  |  |  | #VALUE! | #VALUE! | #VALUE! | #VALUE! | #VALUE! | #VALUE! |  | #VALUE! | #VALUE! | #VALUE!
1 | C4N2 | 176 | 4 | 6 | 2 | 7 | 0 | 0 | 0 | 0 | 0 | 0 | 0 | 0 | 0 | 0 | 18.07 | 16.8764 | -6.9773 | 0.82513 | -0.17557 | 120.8335 | 85.4897 | 127.5001 | 298 | 1200 | 31.018 | 0.93869 | -0.18261 | 0.012271 | -3.3754 | 110.6104 | 96.7175 | 127.5001 | 1200 | 6000 | Dicyanoacetylene |  |  | 3500 | 3.5 |  |  |  | #VALUE! | #VALUE! | #VALUE! | #VALUE! | #VALUE! | #VALUE! |  | #VALUE! | #VALUE! | #VALUE!
1 | C5 | 177 | 5 | 6 | 0 | 0 | 0 | 0 | 0 | 0 | 0 | 0 | 0 | 0 | 0 | 0 | 10.2934 | 26.528 | -17.5119 | 4.3638 | -0.1914 | 229.256 | 62.0423 | 234.0003 | 298 | 1200 | 25.759 | 0.5688 | -0.11099 | 0.0074742 | -2.8721 | 219.3888 | 79.4228 | 234.0003 | 1200 | 6000 | 1,2,3,4-Pentatetraene-1,5-diylidene |  |  | 3600 | 3.6 |  |  |  | #VALUE! | #VALUE! | #VALUE! | #VALUE! | #VALUE! | #VALUE! |  | #VALUE! | #VALUE! | #VALUE!
1 | Cl | 178 | 1 | 17 | 0 | 0 | 0 | 0 | 0 | 0 | 0 | 0 | 0 | 0 | 0 | 0 | 3.1986 | 10.1195 | -15.4748 | 7.8861 | 0.015134 | 27.7603 | 41.0382 | 28.9919 | 298 | 600 | 5.5607 | -0.37188 | 0.082913 | -0.0062049 | 0.036619 | 27.4045 | 46.3404 | 28.9919 | 600 | 6000 | Chlorine, atom |  |  | 3700 | 3.7 |  |  |  | #VALUE! | #VALUE! | #VALUE! | #VALUE! | #VALUE! | #VALUE! |  | #VALUE! | #VALUE! | #VALUE!
1 | ClF | 179 | 1 | 17 | 1 | 9 | 0 | 0 | 0 | 0 | 0 | 0 | 0 | 0 | 0 | 0 | 7.8895 | 1.8597 | -1.049 | 0.2139 | -0.061778 | -14.6551 | 60.7731 | -12.0201 | 298 | 2300 | 95.7557 | -54.0803 | 11.9472 | -0.82124 | -81.6067 | -149.7096 | 78.3646 | -12.0201 | 2300 | 6000 | Chlorine fluoride |  |  | 3800 | 3.8 |  |  |  | #VALUE! | #VALUE! | #VALUE! | #VALUE! | #VALUE! | #VALUE! |  | #VALUE! | #VALUE! | #VALUE!
1 | Li2ClF | 180 | 1 | 17 | 1 | 9 | 2 | 3 | 0 | 0 | 0 | 0 | 0 | 0 | 0 | 0 | 13.1977 | 16.9597 | -16.5044 | 5.7321 | -0.17092 | -185.3307 | 74.6918 | -180.2002 | 298 | 1000 | 19.7794 | 0.059431 | -0.013147 | 0.00096685 | -0.62953 | -187.9875 | 85.0234 | -180.2002 | 1000 | 6000 | Lithium chloride fluoride |  |  | 3900 | 3.9 |  |  |  | #VALUE! | #VALUE! | #VALUE! | #VALUE! | #VALUE! | #VALUE! |  | #VALUE! | #VALUE! | #VALUE!
1 | MgClF | 181 | 1 | 17 | 1 | 9 | 1 | 12 | 0 | 0 | 0 | 0 | 0 | 0 | 0 | 0 | 13.5621 | 0.29441 | -0.079346 | 0.0067477 | -0.15711 | -140.5828 | 77.6282 | -136.0002 | 298 | 6000 | 13.5621 | 0.29441 | -0.079346 | 0.0067477 | -0.15711 | -140.5828 | 77.6282 | -136.0002 | 298 | 6000 | Magnesium chloride fluoride |  |  | 4000 | 4 |  |  |  | #VALUE! | #VALUE! | #VALUE! | #VALUE! | #VALUE! | #VALUE! |  | #VALUE! | #VALUE! | #VALUE!
1 | O3ClF | 182 | 1 | 17 | 1 | 9 | 3 | 8 | 0 | 0 | 0 | 0 | 0 | 0 | 0 | 0 | 8.7632 | 36.4446 | -30.082 | 8.894 | -0.14957 | -9.6067 | 66.8327 | -5.12 | 298 | 1200 | 25.5852 | 0.13421 | -0.026457 | 0.0017945 | -1.8507 | -17.7686 | 90.2301 | -5.12 | 1200 | 6000 | Perchloryl fluoride |  |  | 4100 | 4.1 |  |  |  | #VALUE! | #VALUE! | #VALUE! | #VALUE! | #VALUE! | #VALUE! |  | #VALUE! | #VALUE! | #VALUE!
1 | ClF3 | 183 | 1 | 17 | 3 | 9 | 0 | 0 | 0 | 0 | 0 | 0 | 0 | 0 | 0 | 0 | 14.4368 | 13.7012 | -13.0074 | 4.3488 | -0.19787 | -43.4411 | 80.115 | -37.9699 | 298 | 1100 | 19.8413 | 0.017257 | -0.003503 | 0.00024267 | -0.56697 | -45.6202 | 88.5617 | -37.9699 | 1100 | 6000 | Chlorine trifluoride |  |  | 4200 | 4.2 |  |  |  | #VALUE! | #VALUE! | #VALUE! | #VALUE! | #VALUE! | #VALUE! |  | #VALUE! | #VALUE! | #VALUE!
1 | SiClF3 | 184 | 1 | 17 | 3 | 9 | 1 | 14 | 0 | 0 | 0 | 0 | 0 | 0 | 0 | 0 | 15.3433 | 25.4605 | -23.5211 | 7.7076 | -0.18524 | -321.136 | 84.6862 | -315.0003 | 298 | 1100 | 25.7495 | 0.047049 | -0.0095446 | 0.00066251 | -0.97488 | -325.5354 | 100.518 | -315.0003 | 1100 | 6000 | Chlorotrifluorosilane |  |  | 4300 | 4.3 |  |  |  | #VALUE! | #VALUE! | #VALUE! | #VALUE! | #VALUE! | #VALUE! |  | #VALUE! | #VALUE! | #VALUE!
1 | HCl | 185 | 1 | 17 | 1 | 1 | 0 | 0 | 0 | 0 | 0 | 0 | 0 | 0 | 0 | 0 | 7.6778 | -3.2165 | 4.7487 | -1.6381 | -0.011872 | -24.2879 | 54.6574 | -22.0631 | 298 | 1200 | 7.6289 | 0.76558 | -0.12943 | 0.0085862 | -0.82183 | -25.8162 | 52.1694 | -22.0631 | 1200 | 6000 | Hydrogen chloride |  |  | 4400 | 4.4 |  |  |  | #VALUE! | #VALUE! | #VALUE! | #VALUE! | #VALUE! | #VALUE! |  | #VALUE! | #VALUE! | #VALUE!
1 | HOCl | 186 | 1 | 17 | 1 | 1 | 1 | 8 | 0 | 0 | 0 | 0 | 0 | 0 | 0 | 0 | 7.3001 | 8.052 | -5.0067 | 1.2959 | -0.034246 | -20.4079 | 62.9767 | -17.8 | 298 | 1400 | 12.9025 | 0.34705 | -0.059193 | 0.0083963 | -2.0126 | -25.4028 | 67.7027 | -17.8 | 1400 | 6000 | Hypochlorous acid |  |  | 4500 | 4.5 |  |  |  | #VALUE! | #VALUE! | #VALUE! | #VALUE! | #VALUE! | #VALUE! |  | #VALUE! | #VALUE! | #VALUE!
1 | SiH3Cl | 187 | 1 | 17 | 3 | 1 | 1 | 14 | 0 | 0 | 0 | 0 | 0 | 0 | 0 | 0 | 5.9153 | 29.4237 | -18.342 | 4.4545 | -0.085875 | -37.1067 | 58.611 | -33.9001 | 298 | 1100 | 23.7546 | 1.1359 | -0.22632 | 0.015499 | -3.4383 | -49.0781 | 77.6493 | -33.9001 | 1100 | 6000 | Chlorosilane |  |  | 4600 | 4.6 |  |  |  | #VALUE! | #VALUE! | #VALUE! | #VALUE! | #VALUE! | #VALUE! |  | #VALUE! | #VALUE! | #VALUE!
1 | LiCl | 192 | 1 | 17 | 1 | 3 | 0 | 0 | 0 | 0 | 0 | 0 | 0 | 0 | 0 | 0 | 6.08 | 10.1309 | -13.7282 | 6.8956 | -0.010418 | -48.9683 | 55.7169 | -46.778 | 298 | 600 | 8.9094 | 0.1597 | -0.0052995 | 0.00040888 | -0.11853 | -49.8162 | 61.0207 | -46.778 | 600 | 6000 | Lithium chloride |  |  | 4700 | 4.7 |  |  |  | #VALUE! | #VALUE! | #VALUE! | #VALUE! | #VALUE! | #VALUE! |  | #VALUE! | #VALUE! | #VALUE!
1 | LiOCl | 193 | 1 | 17 | 1 | 3 | 1 | 8 | 0 | 0 | 0 | 0 | 0 | 0 | 0 | 0 | 7.3989 | 15.0236 | -13.3809 | 4.2685 | -0.047719 | -6.3244 | 66.0476 | -3.4001 | 298 | 1100 | 13.8305 | 0.044323 | -0.0089149 | 0.00061403 | -0.6038 | -9.2126 | 75.4856 | -3.4001 | 1100 | 6000 | Lithium Monooxochlorate gas |  |  | 4800 | 4.8 |  |  |  | #VALUE! | #VALUE! | #VALUE! | #VALUE! | #VALUE! | #VALUE! |  | #VALUE! | #VALUE! | #VALUE!
1 | MgCl | 196 | 1 | 17 | 1 | 12 | 0 | 0 | 0 | 0 | 0 | 0 | 0 | 0 | 0 | 0 | 8.8766 | 0.16883 | -0.015187 | 0.0012958 | -0.054469 | -13.2367 | 66.1707 | -10.4001 | 298 | 6000 | 8.8766 | 0.16883 | -0.015187 | 0.0012958 | -0.054469 | -13.2367 | 66.1707 | -10.4001 | 298 | 6000 | Magnesium chloride |  |  | 4900 | 4.9 |  |  |  | #VALUE! | #VALUE! | #VALUE! | #VALUE! | #VALUE! | #VALUE! |  | #VALUE! | #VALUE! | #VALUE!
1 | NOCl | 197 | 1 | 17 | 1 | 7 | 1 | 8 | 0 | 0 | 0 | 0 | 0 | 0 | 0 | 0 | 9.3447 | 6.4934 | -3.1834 | 0.49581 | -0.031451 | 9.2069 | 71.876 | 12.36 | 298 | 1000 | 13.4685 | 0.43018 | -0.029067 | 0.0036157 | -0.76338 | 6.4535 | 76.1594 | 12.36 | 1000 | 6000 | Nitrosyl chloride |  |  | 5000 | 5 |  |  |  | #VALUE! | #VALUE! | #VALUE! | #VALUE! | #VALUE! | #VALUE! |  | #VALUE! | #VALUE! | #VALUE!
1 | NaCl | 200 | 1 | 17 | 1 | 11 | 0 | 0 | 0 | 0 | 0 | 0 | 0 | 0 | 0 | 0 | 8.9146 | 0.1894 | -0.0064574 | 0.00055276 | -0.037551 | -46.1521 | 65.4416 | -43.36 | 298 | 6000 | 8.9146 | 0.1894 | -0.0064574 | 0.00055276 | -0.037551 | -46.1521 | 65.4416 | -43.36 | 298 | 6000 | Sodium chloride |  |  | 5100 | 5.1 |  |  |  | #VALUE! | #VALUE! | #VALUE! | #VALUE! | #VALUE! | #VALUE! |  | #VALUE! | #VALUE! | #VALUE!
1 | OCl | 201 | 1 | 17 | 1 | 8 | 0 | 0 | 0 | 0 | 0 | 0 | 0 | 0 | 0 | 0 | 4.4736 | 14.1204 | -17.6441 | 8.2606 | 0.018271 | 22.4314 | 56.188 | 24.1919 | 298 | 600 | 8.8424 | 0.17891 | -0.016138 | 0.001251 | -0.18824 | 20.9733 | 63.9185 | 24.1919 | 600 | 6000 | Chlorine Monoxide gas |  |  | 5200 | 5.2 |  |  |  | #VALUE! | #VALUE! | #VALUE! | #VALUE! | #VALUE! | #VALUE! |  | #VALUE! | #VALUE! | #VALUE!
1 | O2Cl | 202 | 1 | 17 | 2 | 8 | 0 | 0 | 0 | 0 | 0 | 0 | 0 | 0 | 0 | 0 | 5.766 | 19.364 | -17.6403 | 5.8662 | -0.0080182 | 22.537 | 63.3692 | 25 | 298 | 1000 | 13.7268 | 0.28991 | -0.025442 | 0.0018766 | -0.66293 | 19.0512 | 75.2613 | 25 | 1000 | 6000 | Chlorite ion |  |  | 5300 | 5.3 |  |  |  | #VALUE! | #VALUE! | #VALUE! | #VALUE! | #VALUE! | #VALUE! |  | #VALUE! | #VALUE! | #VALUE!
1 | SiCl | 203 | 1 | 17 | 1 | 14 | 0 | 0 | 0 | 0 | 0 | 0 | 0 | 0 | 0 | 0 | 8.8566 | 0.19193 | -0.041815 | 0.0063397 | -0.032411 | 44.6414 | 67.3189 | 47.4002 | 298 | 6000 | 8.8566 | 0.19193 | -0.041815 | 0.0063397 | -0.032411 | 44.6414 | 67.3189 | 47.4002 | 298 | 6000 | Silicon chloride |  |  | 5400 | 5.4 |  |  |  | #VALUE! | #VALUE! | #VALUE! | #VALUE! | #VALUE! | #VALUE! |  | #VALUE! | #VALUE! | #VALUE!
1 | TiCl | 204 | 1 | 17 | 1 | 22 | 0 | 0 | 0 | 0 | 0 | 0 | 0 | 0 | 0 | 0 | 6.2192 | 12.957 | -13.5505 | 4.8258 | -0.0082088 | 34.5526 | 63.7398 | 36.9001 | 298 | 1000 | 9.6266 | 0.68159 | -0.12893 | 0.0089332 | 0.26631 | 34.2887 | 71.0484 | 36.9001 | 1000 | 6000 | Titanium Monochloride gas |  |  | 5500 | 5.5 |  |  |  | #VALUE! | #VALUE! | #VALUE! | #VALUE! | #VALUE! | #VALUE! |  | #VALUE! | #VALUE! | #VALUE!
1 | Cl2 | 205 | 2 | 17 | 0 | 0 | 0 | 0 | 0 | 0 | 0 | 0 | 0 | 0 | 0 | 0 | 7.9107 | 2.8813 | -2.8307 | 1.0257 | -0.038397 | -2.5925 | 61.932 | 0 | 298 | 1000 | 8.4891 | 0.028431 | 0.21297 | -0.034477 | 0.30558 | -2.1469 | 63.7919 | 0 | 1000 | 6000 | Chlorine |  |  | 5600 | 5.6 |  |  |  | #VALUE! | #VALUE! | #VALUE! | #VALUE! | #VALUE! | #VALUE! |  | #VALUE! | #VALUE! | #VALUE!
1 | SiH2Cl2 | 206 | 2 | 17 | 2 | 1 | 1 | 14 | 0 | 0 | 0 | 0 | 0 | 0 | 0 | 0 | 11.9752 | 20.16 | -11.9513 | 2.6389 | -0.19053 | -81.6057 | 76.4463 | -76.6 | 298 | 1500 | 25.0431 | 0.38666 | -0.07044 | 0.0044878 | -3.0357 | -90.8904 | 89.7737 | -76.6 | 1500 | 6000 | Dichlorosilane |  |  | 5700 | 5.7 |  |  |  | #VALUE! | #VALUE! | #VALUE! | #VALUE! | #VALUE! | #VALUE! |  | #VALUE! | #VALUE! | #VALUE!
1 | Li2Cl2 | 207 | 2 | 17 | 2 | 3 | 0 | 0 | 0 | 0 | 0 | 0 | 0 | 0 | 0 | 0 | 19.6959 | 0.15056 | -0.040849 | 0.0034884 | -0.22339 | -149.684 | 91.546 | -143.0561 | 298 | 6000 | 19.6959 | 0.15056 | -0.040849 | 0.0034884 | -0.22339 | -149.684 | 91.546 | -143.0561 | 298 | 6000 | Lithium chloride, dimer |  |  | 5800 | 5.8 |  |  |  | #VALUE! | #VALUE! | #VALUE! | #VALUE! | #VALUE! | #VALUE! |  | #VALUE! | #VALUE! | #VALUE!
1 | MgCl2 | 210 | 2 | 17 | 1 | 12 | 0 | 0 | 0 | 0 | 0 | 0 | 0 | 0 | 0 | 0 | 14.7428 | 0.13693 | -0.036999 | 0.0031516 | -0.10311 | -98.5471 | 83.4273 | -93.8001 | 298 | 6000 | 14.7428 | 0.13693 | -0.036999 | 0.0031516 | -0.10311 | -98.5471 | 83.4273 | -93.8001 | 298 | 6000 | Magnesium dichloride |  |  | 5900 | 5.9 |  |  |  | #VALUE! | #VALUE! | #VALUE! | #VALUE! | #VALUE! | #VALUE! |  | #VALUE! | #VALUE! | #VALUE!
1 | OCl2 | 211 | 2 | 17 | 1 | 8 | 0 | 0 | 0 | 0 | 0 | 0 | 0 | 0 | 0 | 0 | 13.4535 | 0.38657 | -0.10425 | 0.0088693 | -0.19588 | 16.3159 | 79.0967 | 21 | 298 | 6000 | 13.4535 | 0.38657 | -0.10425 | 0.0088693 | -0.19588 | 16.3159 | 79.0967 | 21 | 298 | 6000 | Dichlorine monoxide |  |  | 6000 | 6 |  |  |  | #VALUE! | #VALUE! | #VALUE! | #VALUE! | #VALUE! | #VALUE! |  | #VALUE! | #VALUE! | #VALUE!
1 | SiCl2 | 212 | 2 | 17 | 1 | 14 | 0 | 0 | 0 | 0 | 0 | 0 | 0 | 0 | 0 | 0 | 13.6912 | 0.23821 | -0.098767 | 0.015113 | -0.13655 | -44.8497 | 82.9669 | -40.3 | 298 | 6000 | 13.6912 | 0.23821 | -0.098767 | 0.015113 | -0.13655 | -44.8497 | 82.9669 | -40.3 | 298 | 6000 | Silicon dichloride | [7 empty] | #VALUE! | #VALUE! |  | #VALUE! | A: #VALUE!; B: #VALUE!
1 | TiCl2 | 215 | 2 | 17 | 1 | 22 | 0 | 0 | 0 | 0 | 0 | 0 | 0 | 0 | 0 | 0 | 14.4509 | 1.1665 | -1.2069 | 0.48108 | -0.085528 | -61.3377 | 83.2325 | -56.7001 | 298 | 1500 | 11.5953 | 2.617 | -0.43853 | 0.026991 | 0.95444 | -58.2833 | 82.0916 | -56.7001 | 1500 | 6000 | Titanium chloride
1 | ZrCl2 | 218 | 2 | 17 | 1 | 40 | 0 | 0 | 0 | 0 | 0 | 0 | 0 | 0 | 0 | 0 | 14.3569 | 1.3692 | -1.366 | 0.52391 | -0.077744 | -49.0912 | 86.5074 | -44.5 | 298 | 1500 | 11.593 | 2.6184 | -0.43884 | 0.027012 | 0.95578 | -46.0766 | 85.4994 | -44.5 | 1500 | 6000 | bis(η-cyclopentadienyl)-zirconium chloride
1 | SiCl3F | 219 | 3 | 17 | 1 | 9 | 1 | 14 | 0 | 0 | 0 | 0 | 0 | 0 | 0 | 0 | 25.0324 | 0.6715 | -0.18013 | 0.015275 | -0.33778 | -209.6243 | 108.4949 | -201.0002 | 298 | 6000 | 25.0324 | 0.6715 | -0.18013 | 0.015275 | -0.33778 | -209.6243 | 108.4949 | -201.0002 | 298 | 6000 | Fluorotrichlorosilane
1 | SiHCl3 | 220 | 3 | 17 | 1 | 1 | 1 | 14 | 0 | 0 | 0 | 0 | 0 | 0 | 0 | 0 | 15.3638 | 20.3906 | -17.2309 | 5.6 | -0.18037 | -124.5513 | 87.1941 | -118.6 | 298 | 1000 | 24.9413 | 0.5024 | -0.10252 | 0.0071546 | -1.4265 | -129.743 | 99.7581 | -118.6 | 1000 | 6000 | Trichlorosilane
1 | Li3Cl3 | 221 | 3 | 17 | 3 | 3 | 0 | 0 | 0 | 0 | 0 | 0 | 0 | 0 | 0 | 0 | 30.5253 | 1.0753 | -0.29007 | 0.024685 | -0.59015 | -251.2593 | 113.5148 | -240.1344 | 298 | 6000 | 30.5253 | 1.0753 | -0.29007 | 0.024685 | -0.59015 | -251.2593 | 113.5148 | -240.1344 | 298 | 6000 | Lithium chloride, trimer |  | Checklist | bar: A to B
1 | POCl3 | 222 | 3 | 17 | 1 | 8 | 1 | 15 | 0 | 0 | 0 | 0 | 0 | 0 | 0 | 0 | 17.9436 | 18.4907 | -17.0422 | 5.7045 | -0.15992 | -140.3692 | 93.7939 | -133.8001 | 298 | 1000 | 25.6873 | 0.084316 | -0.017487 | 0.0012344 | -0.82484 | -143.8237 | 105.2565 | -133.8001 | 1000 | 6000 | Phosphoryl trichloride | bar: A to B
1 | PCl3 | 223 | 3 | 17 | 1 | 15 | 0 | 0 | 0 | 0 | 0 | 0 | 0 | 0 | 0 | 0 | 19.586 | 0.2437 | -0.065984 | 0.0056283 | -0.23045 | -75.6226 | 96.8194 | -69.0001 | 298 | 6000 | 19.586 | 0.2437 | -0.065984 | 0.0056283 | -0.23045 | -75.6226 | 96.8194 | -69.0001 | 298 | 6000 | Phosphorus trichloride |  | Phase | 1 | Gas |  | ra_np_1 |  | û |  | ra_np_2 | bar: A
1 | PSCl3 | 224 | 3 | 17 | 1 | 15 | 1 | 16 | 0 | 0 | 0 | 0 | 0 | 0 | 0 | 0 | 25.2112 | 0.52695 | -0.14216 | 0.012098 | -0.35373 | -99.725 | 108.9754 | -91.0001 | 298 | 6000 | 25.2112 | 0.52695 | -0.14216 | 0.012098 | -0.35373 | -99.725 | 108.9754 | -91.0001 | 298 | 6000 | Phosphorus thiochloride |  | Specie |  | û |  | rb_np_1 |  | û |  | rb_np_2 | bar: A
1 | TiCl3 | 226 | 3 | 17 | 1 | 22 | 0 | 0 | 0 | 0 | 0 | 0 | 0 | 0 | 0 | 0 | 20.9282 | -0.30533 | 0.064306 | -0.0051203 | -0.31429 | -136.1805 | 99.382 | -128.9002 | 298 | 6000 | 20.9282 | -0.30533 | 0.064306 | -0.0051203 | -0.31429 | -136.1805 | 99.382 | -128.9002 | 298 | 6000 | Titanium trichloride |  | s | N/A | ü |  | rc_np_1 |  | û |  | rc_np_2 | bar: A
1 | FeF2 | 228 | 2 | 9 | 1 | 26 | 0 | 0 | 0 | 0 | 0 | 0 | 0 | 0 | 0 | 0 | 10.3753 | 22.6603 | -29.2629 | 12.016 | -0.13618 | -97.4234 | 69.6112 | -93.1 | 298 | 1000 | 14.9944 | 0.53521 | -0.15445 | 0.012072 | 0.24425 | -97.3013 | 81.3732 | -93.1 | 1000 | 6000 | Iron difluoride |  | ie1_1 | 0 | û |  | rd_np_1 |  | û |  | rd_np_2 | bar: A
1 | ZrCl3 | 229 | 3 | 17 | 1 | 40 | 0 | 0 | 0 | 0 | 0 | 0 | 0 | 0 | 0 | 0 | 17.3458 | 6.7194 | -4.0213 | 0.69928 | -0.074581 | -130.9863 | 99.8455 | -125.3001 | 298 | 1000 | 22.1115 | -0.71608 | 0.12063 | -0.0073735 | -0.8473 | -134.0116 | 105.0587 | -125.3001 | 1000 | 6000 | Zirconium chloride |  | ie1_2 | 0 | û |  | re_np_1 |  | û |  | re_np_2 | bar: A
1 | SiCl4 | 230 | 4 | 17 | 1 | 14 | 0 | 0 | 0 | 0 | 0 | 0 | 0 | 0 | 0 | 0 | 25.2357 | 0.50743 | -0.13707 | 0.011675 | -0.34647 | -167.1074 | 107.522 | -158.4003 | 298 | 6000 | 25.2357 | 0.50743 | -0.13707 | 0.011675 | -0.34647 | -167.1074 | 107.522 | -158.4003 | 298 | 6000 | Silicon tetrachloride |  | ie2_1 | 0 | û |  | rf_np_1 |  | û |  | rf_np_2 | bar: A
1 | TiCl4 | 231 | 4 | 17 | 1 | 22 | 0 | 0 | 0 | 0 | 0 | 0 | 0 | 0 | 0 | 0 | 25.5395 | 0.25083 | -0.067949 | 0.0057975 | -0.24941 | -190.8618 | 114.242 | -182.4003 | 298 | 6000 | 25.5395 | 0.25083 | -0.067949 | 0.0057975 | -0.24941 | -190.8618 | 114.242 | -182.4003 | 298 | 6000 | Titanium tetrachloride |  | ie2_2 | 0 | û |  | ch_np_1 |  | û |  | ch_np_2 | bar: A
1 | ZrCl4 | 234 | 4 | 17 | 1 | 40 | 0 | 0 | 0 | 0 | 0 | 0 | 0 | 0 | 0 | 0 | 25.6635 | 0.14533 | -0.039414 | 0.0033649 | -0.20041 | -216.26 | 117.768 | -207.9302 | 298 | 6000 | 25.6635 | 0.14533 | -0.039414 | 0.0033649 | -0.20041 | -216.26 | 117.768 | -207.9302 | 298 | 6000 | Zirconium tetrachloride |  | ie3_1 | 0 | û |  | bink_np_1 | 0 | ü |  | bink_np_2 | 0 | bar: A
1 | PCl5 | 235 | 5 | 17 | 1 | 15 | 0 | 0 | 0 | 0 | 0 | 0 | 0 | 0 | 0 | 0 | 31.2844 | 0.43489 | -0.11769 | 0.010035 | -0.4219 | -96.8466 | 122.41 | -86.0861 | 298 | 6000 | 31.2844 | 0.43489 | -0.11769 | 0.010035 | -0.4219 | -96.8466 | 122.41 | -86.0861 | 298 | 6000 | Phosphorus pentachloride |  | ie3_2 | 0 | û |  | tl_np_1 | 298 | ü |  | tl_np_2 | 1600 | bar: A
1 | F | 236 | 1 | 9 | 0 | 0 | 0 | 0 | 0 | 0 | 0 | 0 | 0 | 0 | 0 | 0 | 5.2518 | -0.22901 | 0.060209 | -0.0050446 | 0.02473 | 17.5014 | 44.5097 | 18.9747 | 298 | 6000 | 5.2518 | -0.22901 | 0.060209 | -0.0050446 | 0.02473 | 17.5014 | 44.5097 | 18.9747 | 298 | 6000 | Fluorine, atom |  | ie4_1 | 0 | û |  | tu_np_1 | 1600 | ü |  | tu_np_2 | 6000 | bar: A
1 | HF | 237 | 1 | 9 | 1 | 1 | 0 | 0 | 0 | 0 | 0 | 0 | 0 | 0 | 0 | 0 | 7.1981 | -0.77596 | 0.6855 | 0.10944 | -0.0059418 | -67.278 | 50.4117 | -65.1401 | 298 | 1000 | 5.8724 | 1.6476 | -0.29729 | 0.019738 | -0.055942 | -66.8655 | 48.4829 | -65.1401 | 1000 | 6000 | Hydrogen fluoride |  | ie4_2 | 0 | û
1 | HOF | 238 | 1 | 9 | 1 | 1 | 1 | 8 | 0 | 0 | 0 | 0 | 0 | 0 | 0 | 0 | 5.9244 | 10.7633 | -7.1779 | 1.9448 | 0.0031898 | -25.6747 | 58.4791 | -23.5 | 298 | 1300 | 11.9039 | 0.99213 | -0.18328 | 0.011844 | -1.4711 | -30.0679 | 64.6816 | -23.5 | 1300 | 6000 | Hypofluorous acid |  | ie5_1 | 0 | û | Cp° Set 1 correlation |  | #VALUE! | û | Cp° Set 2 correlation |  | #VALUE! | bar: A
1 | SiH3F | 239 | 1 | 9 | 3 | 1 | 1 | 14 | 0 | 0 | 0 | 0 | 0 | 0 | 0 | 0 | 3.2215 | 35.0441 | -22.7346 | 5.6454 | -0.046562 | -92.4852 | 51.1265 | -90.0001 | 298 | 1200 | 24.0343 | 0.9549 | -0.18591 | 0.0125 | -3.8932 | -106.1909 | 73.9116 | -90.0001 | 1200 | 6000 | Fluorosilane |  | ie5_2 | 0 | û | S° Set 1 correlation |  | #VALUE! | û | S° Set 2 correlation |  | #VALUE! | bar: A
1 | LiF | 242 | 1 | 9 | 1 | 3 | 0 | 0 | 0 | 0 | 0 | 0 | 0 | 0 | 0 | 0 | 8.3863 | 0.59911 | -0.12363 | 0.010457 | -0.10213 | -84.3183 | 57.2523 | -81.4501 | 298 | 6000 | 8.3863 | 0.59911 | -0.12363 | 0.010457 | -0.10213 | -84.3183 | 57.2523 | -81.4501 | 298 | 6000 | Lithium fluoride |  | ie6_1 | 0 | û | H° Set 1 correlation |  | #VALUE! | û | H° Set 2 correlation |  | #VALUE! | bar: A
1 | LiOF | 243 | 1 | 9 | 1 | 3 | 1 | 8 | 0 | 0 | 0 | 0 | 0 | 0 | 0 | 0 | 3.4903 | 32.8919 | -41.6724 | 19.6087 | 0.01531 | -24.1218 | 54.9831 | -22 | 298 | 600 | 13.684 | 0.1554 | -0.036577 | 0.0028351 | -0.46109 | -27.5033 | 73.0853 | -22 | 600 | 6000 | Lithium hypofluorite |  | ie6_2 | 0 | û
1 | MgF | 244 | 1 | 9 | 1 | 12 | 0 | 0 | 0 | 0 | 0 | 0 | 0 | 0 | 0 | 0 | 8.6277 | 0.40389 | -0.092167 | 0.0097994 | -0.088473 | -59.486 | 62.6591 | -56.6 | 298 | 6000 | 8.6277 | 0.40389 | -0.092167 | 0.0097994 | -0.088473 | -59.486 | 62.6591 | -56.6 | 298 | 6000 | Magnesium fluoride |  | ie7_1 | 0 | û |  |  | Specie Name: |  | Oxygen
1 | NF | 245 | 1 | 9 | 1 | 7 | 0 | 0 | 0 | 0 | 0 | 0 | 0 | 0 | 0 | 0 | 4.7603 | 9.7375 | -8.7143 | 2.8656 | 0.025531 | 57.8048 | 54.8151 | 59.5001 | 298 | 1000 | 8.8657 | 0.14921 | -0.0091638 | 0.00064703 | -0.33459 | 55.948 | 60.8258 | 59.5001 | 1000 | 6000 | Nitrogen Monofluoride gas |  | ie7_2 | 0 | û
1 | NOF | 246 | 1 | 9 | 1 | 7 | 1 | 8 | 0 | 0 | 0 | 0 | 0 | 0 | 0 | 0 | 7.7967 | 10.0944 | -6.8104 | 1.7352 | -0.032423 | -18.5254 | 65.8236 | -15.7001 | 298 | 1000 | 13.4452 | 0.26512 | -0.054546 | 0.0038286 | -0.88652 | -21.9331 | 72.4244 | -15.7001 | 1000 | 6000 | Nitrosyl fluoride | [6 empty] | Acceptable Max Correlation Thresold: | 0.1
1 | NaF | 249 | 1 | 9 | 1 | 11 | 0 | 0 | 0 | 0 | 0 | 0 | 0 | 0 | 0 | 0 | 8.8326 | 0.25666 | -0.025239 | 0.0021513 | -0.066425 | -72.2874 | 62.2459 | -69.42 | 298 | 6000 | 8.8326 | 0.25666 | -0.025239 | 0.0021513 | -0.066425 | -72.2874 | 62.2459 | -69.42 | 298 | 6000 | Sodium fluoride
1 | OF | 250 | 1 | 9 | 1 | 8 | 0 | 0 | 0 | 0 | 0 | 0 | 0 | 0 | 0 | 0 | 4.9687 | 9.5578 | -8.7078 | 2.9154 | 0.017491 | 24.2236 | 55.4144 | 26 | 298 | 1000 | 8.8356 | 0.22998 | -0.025288 | 0.0028177 | -0.2937 | 22.5433 | 61.2161 | 26 | 1000 | 6000 | Fluorine oxide
1 | PF | 251 | 1 | 9 | 1 | 15 | 0 | 0 | 0 | 0 | 0 | 0 | 0 | 0 | 0 | 0 | 8.2863 | 0.62947 | -0.071302 | 0.0048017 | -0.083533 | -15.2649 | 63.1408 | -12.4881 | 298 | 6000 | 8.2863 | 0.62947 | -0.071302 | 0.0048017 | -0.083533 | -15.2649 | 63.1408 | -12.4881 | 298 | 6000 | Phosphorus monofluoride (triplet)
1 | PSF | 252 | 1 | 9 | 1 | 15 | 1 | 16 | 0 | 0 | 0 | 0 | 0 | 0 | 0 | 0 | 6.4624 | 21.0248 | -23.2395 | 9.3304 | -0.025944 | -43.9346 | 68.7323 | -41.1731 | 298 | 800 | 13.8119 | 0.061648 | -0.013586 | 0.0010035 | -0.45594 | -46.6523 | 80.9664 | -41.1731 | 800 | 6000 | Phosphorus Monofluoride Monoshulphide gas
1 | SiF | 253 | 1 | 9 | 1 | 14 | 0 | 0 | 0 | 0 | 0 | 0 | 0 | 0 | 0 | 0 | 8.4586 | 0.51545 | -0.13161 | 0.013661 | -0.076078 | -7.5985 | 63.6115 | -4.8 | 298 | 6000 | 8.4586 | 0.51545 | -0.13161 | 0.013661 | -0.076078 | -7.5985 | 63.6115 | -4.8 | 298 | 6000 | Silicon fluoride
1 | F2 | 254 | 2 | 9 | 0 | 0 | 0 | 0 | 0 | 0 | 0 | 0 | 0 | 0 | 0 | 0 | 6.5045 | 5.2695 | -4.0152 | 1.1262 | -0.024108 | -2.2213 | 54.8004 | 0 | 298 | 1400 | 8.1103 | 1.7661 | -0.63519 | 0.051544 | -0.84964 | -3.6868 | 56.6236 | 0 | 1400 | 6000 | Fluorine
1 | SiH2F2 | 255 | 2 | 9 | 2 | 1 | 1 | 14 | 0 | 0 | 0 | 0 | 0 | 0 | 0 | 0 | 5.9079 | 34.3734 | -24.7717 | 6.7405 | -0.10409 | -192.4338 | 60.0051 | -189.0002 | 298 | 1200 | 24.5285 | 0.69266 | -0.13488 | 0.0090705 | -3.0934 | -203.7211 | 82.1273 | -189.0002 | 1200 | 6000 | Difluorosilane
1 | Li2F2 | 256 | 2 | 9 | 2 | 3 | 0 | 0 | 0 | 0 | 0 | 0 | 0 | 0 | 0 | 0 | 19.1549 | 0.60884 | -0.16452 | 0.014015 | -0.38658 | -232.3631 | 82.62 | -225.3303 | 298 | 6000 | 19.1549 | 0.60884 | -0.16452 | 0.014015 | -0.38658 | -232.3631 | 82.62 | -225.3303 | 298 | 6000 | Lithium fluoride, dimer |  | Description and Explanation of JANAF table fields/parameters
1 | MgF2 | 259 | 2 | 9 | 1 | 12 | 0 | 0 | 0 | 0 | 0 | 0 | 0 | 0 | 0 | 0 | 13.3151 | 0.49879 | -0.13377 | 0.011342 | -0.17789 | -178.2874 | 76.2582 | -173.7002 | 298 | 6000 | 13.3151 | 0.49879 | -0.13377 | 0.011342 | -0.17789 | -178.2874 | 76.2582 | -173.7002 | 298 | 6000 | Magnesium difluoride
1 | OF2 | 260 | 2 | 9 | 1 | 8 | 0 | 0 | 0 | 0 | 0 | 0 | 0 | 0 | 0 | 0 | 3.6018 | 32.5672 | -41.3023 | 19.4569 | 0.017183 | 3.7226 | 55.5529 | 5.8599 | 298 | 600 | 13.6874 | 0.15308 | -0.036019 | 0.0027908 | -0.45378 | 0.37883 | 73.4698 | 5.8599 | 600 | 6000 | Difluorine oxide
1 | SOF2 | 261 | 2 | 9 | 1 | 8 | 1 | 16 | 0 | 0 | 0 | 0 | 0 | 0 | 0 | 0 | 8.981 | 25.7752 | -23.9277 | 8.0514 | -0.098349 | -133.9582 | 70.3358 | -130.0001 | 298 | 1000 | 19.6815 | 0.10988 | -0.022789 | 0.0016086 | -0.9968 | -138.6802 | 86.2827 | -130.0001 | 1000 | 6000 | Thionyl fluoride |  | The JANAF table in JeffPEP is comprised of 38 columns (fields) which are described here:
1 | SO2F2 | 262 | 2 | 9 | 2 | 8 | 1 | 16 | 0 | 0 | 0 | 0 | 0 | 0 | 0 | 0 | 9.4725 | 34.3161 | -27.9868 | 8.2063 | -0.15192 | -185.9287 | 69.3344 | -181.3002 | 298 | 1200 | 25.5543 | 0.15061 | -0.029654 | 0.0020101 | -1.8526 | -193.8944 | 91.4075 | -181.3002 | 1200 | 6000 | Sulfuryl fluoride
1 | PF2 | 263 | 2 | 9 | 1 | 15 | 0 | 0 | 0 | 0 | 0 | 0 | 0 | 0 | 0 | 0 | 4.4827 | 30.3829 | -39.1913 | 18.7328 | 0.011879 | -119.034 | 60.8576 | -116.6961 | 298 | 600 | 13.6595 | 0.22003 | -0.07374 | 0.0090343 | -0.39481 | -121.9993 | 77.3835 | -116.6961 | 600 | 6000 | Phosphorus difluoride |  | Column A : is a flag to represent whether the specie (row) being tabled is thermochemically characterised in its gaseous phase (=1) or in its condensed phase (=2)
1 | SiF2 | 264 | 2 | 9 | 1 | 14 | 0 | 0 | 0 | 0 | 0 | 0 | 0 | 0 | 0 | 0 | 7.602 | 16.0214 | -15.6291 | 5.4488 | -0.044278 | -143.5003 | 66.1435 | -140.5002 | 298 | 1000 | 13.7778 | 0.13886 | -0.05724 | 0.0083237 | -0.47461 | -145.9956 | 75.8383 | -140.5002 | 1000 | 6000 | Silicon difluoride |  | Column B : is the molecular formula of the specie being tabled. If in condensed phase, the characters "*" (= liquid) and "&" (=solid) are suffixed to the molecular formula
1 | FeF3 | 265 | 3 | 9 | 1 | 26 | 0 | 0 | 0 | 0 | 0 | 0 | 0 | 0 | 0 | 0 | 18.918 | 0.80253 | -0.21572 | 0.018316 | -0.32101 | -202.9504 | 93.5417 | -196.2003 | 298 | 6000 | 18.918 | 0.80253 | -0.21572 | 0.018316 | -0.32101 | -202.9504 | 93.5417 | -196.2003 | 298 | 6000 | Iron trifluoride |  | Column C : is an old JANAF card index and is not used in JeffPep
1 | SF4 | 266 | 4 | 9 | 1 | 16 | 0 | 0 | 0 | 0 | 0 | 0 | 0 | 0 | 0 | 0 | 7.0217 | 62.4206 | -82.4622 | 40.1857 | -0.072974 | -186.8638 | 64.4032 | -182.4003 | 298 | 600 | 25.5188 | 0.21641 | -0.050986 | 0.0039546 | -0.86076 | -192.7117 | 98.1362 | -182.4003 | 600 | 6000 | Sulfur tetrafluoride |  | Columns D-Q : 7 pairs of the elemental composition of the molecule. 1st column(field) of each pair contains the atom quantity of each element and the 2nd column(field) contains the element's periodic index eg. Hydrogen would have an index of 1 whereas Carbon would have an index of 6... so CH4 would translate to values of 1,6,4,1,0,0,0,0,0,0,0,0,0,0 in columns D through Q resp.
1 | TiF2 | 267 | 2 | 9 | 1 | 22 | 0 | 0 | 0 | 0 | 0 | 0 | 0 | 0 | 0 | 0 | 12.4722 | 6.689 | -6.9986 | 2.6118 | -0.1135 | -168.8403 | 73.8595 | -164.5002 | 298 | 1000 | 11.542 | 2.6299 | -0.43801 | 0.026767 | 0.92754 | -166.3779 | 76.0226 | -164.5002 | 1000 | 6000 | Titanium difluoride
1 | ZrF2 | 270 | 2 | 9 | 1 | 40 | 0 | 0 | 0 | 0 | 0 | 0 | 0 | 0 | 0 | 0 | 12.0194 | 4.2143 | -3.5725 | 1.1137 | -0.12142 | -137.5493 | 80.4961 | -133.4002 | 298 | 1500 | 10.5944 | 2.6211 | -0.43937 | 0.02705 | 0.79162 | -135.1606 | 81.3641 | -133.4002 | 1500 | 6000 | Zirconium fluoride
1 | SiHF3 | 271 | 3 | 9 | 1 | 1 | 1 | 14 | 0 | 0 | 0 | 0 | 0 | 0 | 0 | 0 | 8.2662 | 35.5678 | -29.6007 | 9.1305 | -0.11691 | -291.1951 | 66.2427 | -287.0003 | 298 | 1100 | 24.9313 | 0.49284 | -0.09817 | 0.006721 | -2.126 | -299.8829 | 88.605 | -287.0003 | 1100 | 6000 | Trifluorosilane |  | The following 20 columns(fields) (R-AK) contains the thermochemical data for the respective species and are divided into 2 similar sets of 10 columns each. Sometimes both sets mirror each other's data, but also, where an acceptable polynomial fit couldn't be achieved with the constraints of the 5 polynomial terms, then both sets are utilised. In these cases the 1st set would contain data for the lower temperature range with the 2nd set containing the upper temperature range.
1 | Li3F3 | 272 | 3 | 9 | 3 | 3 | 0 | 0 | 0 | 0 | 0 | 0 | 0 | 0 | 0 | 0 | 30.5783 | 1.0291 | -0.27744 | 0.023601 | -0.58228 | -373.7328 | 109.4181 | -362.6204 | 298 | 6000 | 30.5783 | 1.0291 | -0.27744 | 0.023601 | -0.58228 | -373.7328 | 109.4181 | -362.6204 | 298 | 6000 | Lithium fluoride, trimer
1 | NF3 | 273 | 3 | 9 | 1 | 7 | 0 | 0 | 0 | 0 | 0 | 0 | 0 | 0 | 0 | 0 | 6.3232 | 34.0011 | -32.8904 | 11.397 | -0.096676 | -35.0233 | 60.6567 | -31.5701 | 298 | 1000 | 19.7294 | 0.082631 | -0.017194 | 0.0012164 | -1.0713 | -40.5536 | 81.4498 | -31.5701 | 1000 | 6000 | Nitrogen trifluoride
1 | PF3 | 274 | 3 | 9 | 1 | 15 | 0 | 0 | 0 | 0 | 0 | 0 | 0 | 0 | 0 | 0 | 9.4798 | 26.4922 | -25.9167 | 9.0542 | -0.11475 | -233.2513 | 69.2625 | -229.0731 | 298 | 1000 | 19.777 | 0.055101 | -0.011481 | 0.00081323 | -0.83367 | -237.4204 | 85.4054 | -229.0731 | 1000 | 6000 | Phosphorus trifluoride
1 | H- | 276 | 1 | 1 | 1 | 0 | 0 | 0 | 0 | 0 | 0 | 0 | 0 | 0 | 0 | 0 | 4.968 | 1.1593e-10 | -3.7833e-11 | 3.6451e-12 | 7.6395e-12 | 31.7483 | 32.0541 | 33.2295 | 298 | 6000 | 4.968 | 1.1593e-10 | -3.7833e-11 | 3.6451e-12 | 7.6395e-12 | 31.7483 | 32.0541 | 33.2295 | 298 | 6000 | Hydrogen, anion |  | Column R - V : Contain the 5 terms to provide a polynomial fit to the JANAF heat capacity table data over the temperature range. Let's call the 5 terms A,B,C,D & E respectively. The polynomial terms used would be Cp° = A + B*t + C*t2 + D*t3 + E/t2 where t is the temperature(K)/1000
1 | TiF3 | 277 | 3 | 9 | 1 | 22 | 0 | 0 | 0 | 0 | 0 | 0 | 0 | 0 | 0 | 0 | 20.2413 | 0.2696 | -0.089771 | 0.0079369 | -0.42396 | -291.5673 | 91.6642 | -284.1002 | 298 | 6000 | 20.2413 | 0.2696 | -0.089771 | 0.0079369 | -0.42396 | -291.5673 | 91.6642 | -284.1002 | 298 | 6000 | Titanium trifluoride
1 | S2O | 279 | 1 | 8 | 2 | 16 | 0 | 0 | 0 | 0 | 0 | 0 | 0 | 0 | 0 | 0 | 5.614 | 23.3288 | -26.8764 | 11.7014 | 0.0047045 | -15.9806 | 64.7754 | -13.5 | 298 | 600 | 13.5878 | 0.21996 | -0.05155 | 0.003984 | -0.44976 | -18.9169 | 78.0932 | -13.5 | 600 | 6000 | Disulfur monoxide
1 | ZrF3 | 280 | 3 | 9 | 1 | 40 | 0 | 0 | 0 | 0 | 0 | 0 | 0 | 0 | 0 | 0 | 13.6492 | 16.5128 | -13.874 | 4.2137 | -0.11019 | -269.2592 | 84.6278 | -264.2003 | 298 | 1000 | 22.0878 | -0.70228 | 0.11775 | -0.0071688 | -1.1145 | -273.7039 | 95.7512 | -264.2003 | 1000 | 6000 | Zirconium trifluoride |  | Column W : Contains an Integration constant for Total Enthalpy ie. it's integrated with the beforementioned polynomial terms and the heat of formation to formulate the Specific Enthaply at a given temperature. Let's call it term F and the heat of formation term H, so H° - H°298.15= A*t + B*t2/2 + C*t3/3 + D*t4/4 - E/t + F - H
1 | SiF4 | 281 | 4 | 9 | 1 | 14 | 0 | 0 | 0 | 0 | 0 | 0 | 0 | 0 | 0 | 0 | 10.2739 | 38.0689 | -36.1227 | 12.3342 | -0.10207 | -390.7836 | 69.5852 | -385.9803 | 298 | 1000 | 25.6387 | 0.11272 | -0.023413 | 0.0016541 | -1.288 | -397.306 | 93.0095 | -385.9803 | 1000 | 6000 | Silicon tetrafluoride
1 | TiF4 | 283 | 4 | 9 | 1 | 22 | 0 | 0 | 0 | 0 | 0 | 0 | 0 | 0 | 0 | 0 | 24.5948 | 1.0436 | -0.28075 | 0.02385 | -0.41838 | -379.5797 | 102.3405 | -370.8004 | 298 | 6000 | 24.5948 | 1.0436 | -0.28075 | 0.02385 | -0.41838 | -379.5797 | 102.3405 | -370.8004 | 298 | 6000 | Titanium tetrafluoride
1 | ZrF4 | 286 | 4 | 9 | 1 | 40 | 0 | 0 | 0 | 0 | 0 | 0 | 0 | 0 | 0 | 0 | 24.9562 | 0.74244 | -0.20022 | 0.017034 | -0.3919 | -408.7862 | 104.1203 | -400.0004 | 298 | 6000 | 24.9562 | 0.74244 | -0.20022 | 0.017034 | -0.3919 | -408.7862 | 104.1203 | -400.0004 | 298 | 6000 | Zirconium tetrafluoride |  | Column X : Contains an integration constant for Entropy. Let's call it term G. Again, it's integrated with the 5 terms above to provide the Specific Entropy at a given temperature. S° = A*ln(t) + B*t + C*t2/2 + D*t3/3 - E/(2*t2) + G
1 | SF6 | 287 | 6 | 9 | 1 | 16 | 0 | 0 | 0 | 0 | 0 | 0 | 0 | 0 | 0 | 0 | 14.0782 | 61.0755 | -60.2951 | 21.2143 | -0.38455 | -299.4127 | 68.8316 | -291.7004 | 298 | 1000 | 37.5572 | 0.11568 | -0.024074 | 0.0017034 | -1.9789 | -308.7927 | 105.9296 | -291.7004 | 1000 | 6000 | Sulfur hexafluoride
1 | H | 288 | 1 | 1 | 0 | 0 | 0 | 0 | 0 | 0 | 0 | 0 | 0 | 0 | 0 | 0 | 4.968 | 1.1593e-10 | -3.7833e-11 | 3.6451e-12 | 7.6395e-12 | 50.6219 | 33.43 | 52.1031 | 298 | 6000 | 4.968 | 1.1593e-10 | -3.7833e-11 | 3.6451e-12 | 7.6395e-12 | 50.6219 | 33.43 | 52.1031 | 298 | 6000 | Hydrogen, atom
1 | LiH | 289 | 1 | 1 | 1 | 3 | 0 | 0 | 0 | 0 | 0 | 0 | 0 | 0 | 0 | 0 | 4.5554 | 8.5406 | -6.2916 | 1.7502 | 0.046 | 32.0787 | 44.3378 | 33.61 | 298 | 1000 | 8.6729 | 0.41253 | -0.05884 | 0.0063961 | -0.43533 | 29.9021 | 49.6899 | 33.61 | 1000 | 6000 | Lithium hydride |  | Column Y : Contains the heat of formation for the resp. species. Again, we'll call this term H.
1 | LiHO | 292 | 1 | 1 | 1 | 3 | 1 | 8 | 0 | 0 | 0 | 0 | 0 | 0 | 0 | 0 | 11.6745 | 1.7917 | -0.36395 | 0.025393 | -0.10078 | -59.8963 | 63.3936 | -56.0001 | 298 | 6000 | 11.6745 | 1.7917 | -0.36395 | 0.025393 | -0.10078 | -59.8963 | 63.3936 | -56.0001 | 298 | 6000 | Lithium hydroxide
1 | MgH | 293 | 1 | 1 | 1 | 12 | 0 | 0 | 0 | 0 | 0 | 0 | 0 | 0 | 0 | 0 | 4.6634 | 7.7301 | -5.2487 | 1.3391 | 0.047494 | 38.8693 | 50.0037 | 40.4001 | 298 | 1200 | 9.4923 | -0.24492 | 0.099833 | -0.0027708 | -0.8955 | 35.645 | 55.2872 | 40.4001 | 1200 | 6000 | Magnesium hydride (MgH) |  | Column Z - AA : Contains the lower bound temperature for the set's temperature range (Column Z) and the upper bound temperature for the temperature range (Column AA)
1 | MgHO | 294 | 1 | 1 | 1 | 12 | 1 | 8 | 0 | 0 | 0 | 0 | 0 | 0 | 0 | 0 | 11.4406 | 2.0224 | -0.44027 | 0.034037 | -0.15383 | -43.3913 | 66.5162 | -39.3774 | 298 | 6000 | 11.4406 | 2.0224 | -0.44027 | 0.034037 | -0.15383 | -43.3913 | 66.5162 | -39.3774 | 298 | 6000 | Magnesium hydroxide
1 | NH | 295 | 1 | 1 | 1 | 7 | 0 | 0 | 0 | 0 | 0 | 0 | 0 | 0 | 0 | 0 | 7.4851 | -2.1347 | 2.7692 | -0.60805 | -0.010005 | 87.8064 | 52.841 | 90.0001 | 298 | 800 | 6.7063 | 1.2191 | -0.18351 | 0.013586 | -0.25208 | 87.491 | 50.6298 | 90.0001 | 800 | 6000 | Imine |  | Columns AB - AK : is the second set of thermochemical data for each resp. species. If only one temperature range is required to fit the polynomial curves with the JANAF tabled data; then the data in this set will (historically) mirror that of the 1st set. If 2 separate sets are utilised, the 1st set will contain the thermochemical data for the lower temperature range and this 2nd set will contain thermochem data for the upper temperature range. The optimisation methods used in this tool will utilise both sets as a default method.
1 | NaH | 296 | 1 | 1 | 1 | 11 | 0 | 0 | 0 | 0 | 0 | 0 | 0 | 0 | 0 | 0 | 4.4413 | 10.6439 | -9.6021 | 3.2617 | 0.03489 | 28.0982 | 47.8211 | 29.7001 | 298 | 900 | 8.8268 | 0.29983 | -0.01466 | 0.0010557 | -0.34475 | 26.1236 | 54.2676 | 29.7001 | 900 | 6000 | Sodium hydride
1 | NaHO | 299 | 1 | 1 | 1 | 11 | 1 | 8 | 0 | 0 | 0 | 0 | 0 | 0 | 0 | 0 | 11.8224 | 1.6731 | -0.33264 | 0.022755 | -0.061407 | -51.0685 | 68.0834 | -47.2651 | 298 | 6000 | 11.8224 | 1.6731 | -0.33264 | 0.022755 | -0.061407 | -51.0685 | 68.0834 | -47.2651 | 298 | 6000 | Sodium hydroxide
1 | HO | 300 | 1 | 1 | 1 | 8 | 0 | 0 | 0 | 0 | 0 | 0 | 0 | 0 | 0 | 0 | 7.7145 | -2.7158 | 3.2518 | -0.91933 | -0.00031917 | 7.1107 | 53.9145 | 9.3181 | 298 | 1300 | 6.8707 | 1.1268 | -0.19472 | 0.013085 | -0.65675 | 6.3132 | 51.1751 | 9.3181 | 1300 | 6000 | Hydroxyl radical
1 | PH | 301 | 1 | 1 | 1 | 15 | 0 | 0 | 0 | 0 | 0 | 0 | 0 | 0 | 0 | 0 | 6.7691 | -0.70583 | 3.2162 | -1.3769 | 0.01459 | 58.6365 | 55.2814 | 60.6 | 298 | 1200 | 6.8221 | 1.4737 | -0.22088 | 0.013341 | -0.14694 | 58.1282 | 54.2741 | 60.6 | 1200 | 6000 | Phosphinidene
1 | HS | 302 | 1 | 1 | 1 | 16 | 0 | 0 | 0 | 0 | 0 | 0 | 0 | 0 | 0 | 0 | 9.0925 | -6.565 | 8.1416 | -2.82 | -0.0023285 | 30.8069 | 59.3677 | 33.3 | 298 | 1200 | 7.886 | 0.67914 | -0.12136 | 0.0091413 | -0.69543 | 29.7531 | 54.9729 | 33.3 | 1200 | 6000 | Hydrogen sulfide (HS)
1 | SiH | 303 | 1 | 1 | 1 | 14 | 0 | 0 | 0 | 0 | 0 | 0 | 0 | 0 | 0 | 0 | 5.6289 | 3.2061 | -0.64554 | -0.12323 | 0.059737 | 88.4103 | 53.5556 | 90.0245 | 298 | 1400 | 9.0303 | 0.058574 | -0.0022092 | 0.0049931 | -1.1376 | 85.1651 | 55.7637 | 90.0245 | 1400 | 6000 | Silicon hydride
1 | H2 | 304 | 2 | 1 | 0 | 0 | 0 | 0 | 0 | 0 | 0 | 0 | 0 | 0 | 0 | 0 | 7.9219 | -2.7807 | 2.809 | -0.69238 | -0.038399 | -2.3905 | 41.3144 | 0 | 298 | 1400 | 7.2501 | 0.6435 | -0.017914 | -0.001821 | -1.01 | -3.5785 | 38.6366 | 0 | 1400 | 6000 | Hydrogen
1 | Li2H2O2 | 305 | 2 | 1 | 2 | 3 | 2 | 8 | 0 | 0 | 0 | 0 | 0 | 0 | 0 | 0 | 10.0718 | 34.8574 | -26.467 | 7.7966 | -0.11591 | -174.7233 | 66.7316 | -170.0002 | 298 | 1200 | 26.9942 | 2.4183 | -0.45403 | 0.029742 | -3.1204 | -185.136 | 87.2734 | -170.0002 | 1200 | 6000 | Lithium hydroxide dimer
1 | NH2 | 308 | 2 | 1 | 1 | 7 | 0 | 0 | 0 | 0 | 0 | 0 | 0 | 0 | 0 | 0 | 7.1365 | 1.4622 | 2.7605 | -1.2009 | 0.021207 | 43.3569 | 54.7451 | 45.5 | 298 | 1300 | 8.4453 | 2.6328 | -0.28031 | 0.005407 | -0.51053 | 41.6244 | 54.4101 | 45.5 | 1300 | 6000 | Amidogen
1 | H2O | 309 | 2 | 1 | 1 | 8 | 0 | 0 | 0 | 0 | 0 | 0 | 0 | 0 | 0 | 0 | 7.1922 | 1.633 | 1.6237 | -0.60576 | 0.019632 | -59.962 | 53.3931 | -57.7979 | 298 | 1700 | 10.0297 | 2.0607 | -0.35846 | 0.023451 | -2.6667 | -65.0525 | 52.5289 | -57.7979 | 1700 | 6000 | Steam
1 | H2O2 | 310 | 2 | 1 | 2 | 8 | 0 | 0 | 0 | 0 | 0 | 0 | 0 | 0 | 0 | 0 | 8.1875 | 13.1894 | -8.4021 | 2.1719 | -0.1009 | -35.8293 | 61.4389 | -32.5302 | 298 | 1500 | 8.1875 | 13.1894 | -8.4021 | 2.1719 | -0.1009 | -35.8293 | 61.4389 | -32.5302 | 298 | 1500 | Hydrogen peroxide
1 | PH2 | 312 | 2 | 1 | 1 | 15 | 0 | 0 | 0 | 0 | 0 | 0 | 0 | 0 | 0 | 0 | 6.1311 | 6.2955 | -0.59389 | -0.56731 | 0.03329 | 28.1103 | 56.587 | 30.0999 | 298 | 1300 | 12.7469 | 0.59848 | -0.11367 | 0.0074953 | -2.1455 | 21.8844 | 60.785 | 30.0999 | 1300 | 6000 | Phosphino
1 | H2S | 313 | 2 | 1 | 1 | 16 | 0 | 0 | 0 | 0 | 0 | 0 | 0 | 0 | 0 | 0 | 6.4255 | 4.4642 | 0.82079 | -0.80753 | 0.032477 | -6.9102 | 55.7779 | -4.9001 | 298 | 1400 | 12.2422 | 0.99127 | -0.15382 | 0.0099477 | -2.5009 | -13.3547 | 58.2433 | -4.9001 | 1400 | 6000 | Hydrogen sulfide (H2S)
1 | NH3 | 314 | 3 | 1 | 1 | 7 | 0 | 0 | 0 | 0 | 0 | 0 | 0 | 0 | 0 | 0 | 4.7791 | 11.8956 | -3.6749 | 0.45917 | 0.045214 | -12.7406 | 48.7235 | -10.9699 | 298 | 1400 | 12.4341 | 4.4187 | -0.89989 | 0.059403 | -2.9775 | -20.4443 | 53.49 | -10.9699 | 1400 | 6000 | Ammonia
1 | PH3 | 317 | 3 | 1 | 1 | 15 | 0 | 0 | 0 | 0 | 0 | 0 | 0 | 0 | 0 | 0 | 2.8442 | 20.1881 | -9.0925 | 1.3612 | 0.069128 | 4.0341 | 48.4533 | 5.4699 | 298 | 1200 | 17.767 | 1.1137 | -0.21637 | 0.014526 | -3.5479 | -7.5702 | 61.7491 | 5.4699 | 1200 | 6000 | Phosphine
1 | N2H4 | 318 | 4 | 1 | 2 | 7 | 0 | 0 | 0 | 0 | 0 | 0 | 0 | 0 | 0 | 0 | 5.6647 | 31.2337 | -18.1298 | 4.4006 | -0.12103 | 19.4571 | 54.6792 | 22.7899 | 298 | 1400 | 25.9215 | 2.8648 | -0.52255 | 0.033393 | -6.2633 | 2.6013 | 72.7527 | 22.7899 | 1400 | 6000 | Hydrazine
1 | SiH4 | 319 | 4 | 1 | 1 | 14 | 0 | 0 | 0 | 0 | 0 | 0 | 0 | 0 | 0 | 0 | 1.4484 | 33.452 | -18.6149 | 3.8817 | 0.032387 | 6.5466 | 41.6671 | 8.2001 | 298 | 1300 | 23.8646 | 1.0161 | -0.19342 | 0.012772 | -4.8733 | -9.6893 | 63.7671 | 8.2001 | 1300 | 6000 | Silane
1 | Li | 323 | 1 | 3 | 0 | 0 | 0 | 0 | 0 | 0 | 0 | 0 | 0 | 0 | 0 | 0 | 4.9624 | 0.018002 | -0.019686 | 0.0070184 | 0.00016274 | 36.594 | 39.1711 | 38.0737 | 298 | 1620 | 5.577 | -0.66262 | 0.18342 | -0.00085924 | -0.0084239 | 36.2102 | 39.72 | 38.0737 | 1620 | 6000 | Lithium, atom
1 | LiN | 324 | 1 | 3 | 1 | 7 | 0 | 0 | 0 | 0 | 0 | 0 | 0 | 0 | 0 | 0 | 8.6834 | 0.4154 | -0.058784 | 0.0049959 | -0.088218 | 77.0975 | 59.654 | 80.0001 | 298 | 6000 | 8.6834 | 0.4154 | -0.058784 | 0.0049959 | -0.088218 | 77.0975 | 59.654 | 80.0001 | 298 | 6000 | Lithium nitride
1 | LiO | 325 | 1 | 3 | 1 | 8 | 0 | 0 | 0 | 0 | 0 | 0 | 0 | 0 | 0 | 0 | 8.6286 | 0.40277 | -0.070948 | 0.0060239 | -0.092734 | 17.1992 | 60.2146 | 20.0999 | 298 | 6000 | 8.6286 | 0.40277 | -0.070948 | 0.0060239 | -0.092734 | 17.1992 | 60.2146 | 20.0999 | 298 | 6000 | Lithium oxide (LiO)
1 | Li2 | 326 | 2 | 3 | 0 | 0 | 0 | 0 | 0 | 0 | 0 | 0 | 0 | 0 | 0 | 0 | 6.8344 | 5.7415 | -4.1393 | 0.83228 | 0.041313 | 49.4808 | 54.0549 | 51.6014 | 298 | 2600 | -125.3642 | 60.6535 | -9.0751 | 0.43955 | 201.8266 | 318.6134 | 71.5108 | 51.6014 | 2600 | 6000 | Lithium dimer
1 | Li2O | 329 | 2 | 3 | 1 | 8 | 0 | 0 | 0 | 0 | 0 | 0 | 0 | 0 | 0 | 0 | 6.2141 | 26.5145 | -32.6052 | 14.9469 | 0.024469 | -42.5908 | 55.8278 | -39.9001 | 298 | 600 | 14.6835 | 0.15114 | -0.035544 | 0.0027536 | -0.39508 | -45.4883 | 70.6006 | -39.9001 | 600 | 6000 | Lithium oxide (Li2O)
1 | Mg | 334 | 1 | 12 | 0 | 0 | 0 | 0 | 0 | 0 | 0 | 0 | 0 | 0 | 0 | 0 | 4.9649 | 0.0085066 | -0.0076284 | 0.0021771 | 0.00011024 | 33.6776 | 41.5344 | 35.1578 | 298 | 2200 | 11.3787 | -3.6828 | 0.68737 | -0.028873 | -6.4574 | 23.2792 | 42.3591 | 35.1578 | 2200 | 6000 | Magnesium, atom
1 | MgO | 336 | 1 | 12 | 1 | 8 | 0 | 0 | 0 | 0 | 0 | 0 | 0 | 0 | 0 | 0 | 44.8354 | -35.882 | 13.4403 | -1.7793 | -7.5156 | -17.0451 | 89.1447 | 13.9001 | 1000 | 2400 | 7.928 | 0.46786 | -0.050031 | 0.005026 | 8.1022 | 20.7161 | 66.2021 | 13.9001 | 2400 | 6000 | Magnesium oxide
1 | MgS | 342 | 1 | 12 | 1 | 16 | 0 | 0 | 0 | 0 | 0 | 0 | 0 | 0 | 0 | 0 | 47.5387 | -45.439 | 20.0645 | -3.139 | -5.9278 | 6.148 | 100.5939 | 34.7101 | 900 | 2000 | 8.2638 | 0.28025 | 0.0048751 | -0.0011492 | 5.9744 | 40.151 | 69.6179 | 34.7101 | 2000 | 6000 | Magnesium sulfide
1 | N | 350 | 1 | 7 | 0 | 0 | 0 | 0 | 0 | 0 | 0 | 0 | 0 | 0 | 0 | 0 | 5.0516 | -0.092935 | 0.010407 | 0.0058999 | -0.0061373 | 111.451 | 42.7405 | 112.9741 | 298 | 6000 | 5.0516 | -0.092935 | 0.010407 | 0.0058999 | -0.0061373 | 111.451 | 42.7405 | 112.9741 | 298 | 6000 | Nitrogen, atom
1 | NO | 351 | 1 | 7 | 1 | 8 | 0 | 0 | 0 | 0 | 0 | 0 | 0 | 0 | 0 | 0 | 5.6967 | 3.0088 | -0.27223 | -0.3579 | 0.051194 | 19.923 | 56.6735 | 21.5801 | 298 | 1200 | 8.6022 | 0.22877 | -0.03538 | 0.0023838 | -0.71799 | 17.4732 | 58.8341 | 21.5801 | 1200 | 6000 | Nitric oxide
1 | NO2 | 352 | 1 | 7 | 2 | 8 | 0 | 0 | 0 | 0 | 0 | 0 | 0 | 0 | 0 | 0 | 3.85 | 18.1394 | -12.9989 | 3.4196 | 0.057223 | 6.2559 | 57.4901 | 7.9099 | 298 | 1200 | 13.5816 | 0.1764 | -0.034589 | 0.0023369 | -1.3049 | 0.68032 | 69.4325 | 7.9099 | 1200 | 6000 | Nitrogen dioxide
1 | PN | 353 | 1 | 7 | 1 | 15 | 0 | 0 | 0 | 0 | 0 | 0 | 0 | 0 | 0 | 0 | 4.7003 | 8.2659 | -6.249 | 1.7257 | 0.039619 | 23.459 | 54.172 | 25.0431 | 298 | 1200 | 8.8468 | 0.098582 | -0.010166 | 0.00069006 | -0.46695 | 21.2422 | 59.5426 | 25.0431 | 1200 | 6000 | Phosphorus nitride
1 | NS | 354 | 1 | 7 | 1 | 16 | 0 | 0 | 0 | 0 | 0 | 0 | 0 | 0 | 0 | 0 | 5.0321 | 8.2558 | -6.8073 | 2.0748 | 0.058267 | 61.3843 | 57.3204 | 63.0001 | 298 | 1000 | 8.8384 | 0.11951 | -0.012368 | 0.00087097 | -0.33554 | 59.5058 | 62.5536 | 63.0001 | 1000 | 6000 | Mononitrogen monosulfide
1 | SiN | 355 | 1 | 7 | 1 | 14 | 0 | 0 | 0 | 0 | 0 | 0 | 0 | 0 | 0 | 0 | 5.4199 | 7.1512 | -5.667 | 1.7502 | 0.0099363 | 87.1462 | 56.5381 | 89.0001 | 298 | 1400 | 5.2928 | 3.7616 | -0.85606 | 0.061858 | 0.070821 | 87.9092 | 58.1705 | 89.0001 | 1400 | 6000 | Nitrogen - Silicon
1 | N2 | 360 | 2 | 7 | 0 | 0 | 0 | 0 | 0 | 0 | 0 | 0 | 0 | 0 | 0 | 0 | 6.4547 | 0.40591 | 1.6988 | -0.77317 | 0.023019 | -1.8786 | 53.5475 | 0 | 298 | 1400 | 8.3449 | 0.35209 | -0.0636 | 0.0046601 | -0.93871 | -4.2949 | 53.7565 | 0 | 1400 | 6000 | Nitrogen
1 | N2O | 361 | 2 | 7 | 1 | 8 | 0 | 0 | 0 | 0 | 0 | 0 | 0 | 0 | 0 | 0 | 6.6157 | 12.2249 | -7.3242 | 1.6367 | -0.03774 | 17.029 | 57.0307 | 19.61 | 298 | 1400 | 14.4127 | 0.24727 | -0.046127 | 0.0029972 | -1.6396 | 11.619 | 65.1291 | 19.61 | 1400 | 6000 | Nitrous oxide
1 | N2O3 | 362 | 2 | 7 | 3 | 8 | 0 | 0 | 0 | 0 | 0 | 0 | 0 | 0 | 0 | 0 | 9.3443 | 27.438 | -19.5916 | 5.2038 | -0.021209 | 15.8862 | 77.5759 | 19.8 | 298 | 1100 | 24.1094 | 0.40411 | -0.081202 | 0.0055944 | -2.115 | 7.3425 | 95.5425 | 19.8 | 1100 | 6000 | Dinitrogen trioxide
1 | N2O4 | 363 | 2 | 7 | 4 | 8 | 0 | 0 | 0 | 0 | 0 | 0 | 0 | 0 | 0 | 0 | 8.1388 | 45.8854 | -36.1036 | 10.6103 | -0.03799 | -2.1256 | 70.2133 | 2.1699 | 298 | 1000 | 30.7414 | 0.60333 | -0.12449 | 0.0087547 | -2.7622 | -14.1554 | 99.676 | 2.1699 | 1000 | 6000 | Dinitrogen tetroxide
1 | N2O5 | 364 | 2 | 7 | 5 | 8 | 0 | 0 | 0 | 0 | 0 | 0 | 0 | 0 | 0 | 0 | 5.7006 | 80.7814 | -84.4773 | 32.2277 | -0.010145 | -1.9415 | 69.0536 | 2.7001 | 298 | 800 | 35.727 | 0.037 | -0.0091452 | 0.00073471 | -1.9343 | -13.6477 | 117.3139 | 2.7001 | 800 | 6000 | Dinitrogen pentoxide
1 | Na | 370 | 1 | 11 | 0 | 0 | 0 | 0 | 0 | 0 | 0 | 0 | 0 | 0 | 0 | 0 | 4.9727 | 0.066254 | -0.093711 | 0.028593 | -0.0021222 | 24.1488 | 42.7126 | 25.6453 | 298 | 6000 | 4.9727 | 0.066254 | -0.093711 | 0.028593 | -0.0021222 | 24.1488 | 42.7126 | 25.6453 | 298 | 6000 | Sodium, atom
1 | NaO | 371 | 1 | 11 | 1 | 8 | 0 | 0 | 0 | 0 | 0 | 0 | 0 | 0 | 0 | 0 | 8.8872 | 0.24675 | -0.012721 | 0.0010849 | -0.050559 | 17.1699 | 65.1598 | 20 | 298 | 6000 | 8.8872 | 0.24675 | -0.012721 | 0.0010849 | -0.050559 | 17.1699 | 65.1598 | 20 | 298 | 6000 | Sodium oxide
1 | Na2 | 3372 | 2 | 11 | 0 | 0 | 0 | 0 | 0 | 0 | 0 | 0 | 0 | 0 | 0 | 0 | 8.5736 | 0.98744 | 0.73932 | -0.90901 | 0.0067061 | 31.3732 | 65.1238 | 33.9556 | 298 | 1400 | 8.5736 | 0.98744 | 0.73932 | -0.90901 | 0.0067061 | 31.3732 | 65.1238 | 33.9556 | 298 | 1400 | Sodium, dimer
1 | Na2 | 372 | 2 | 11 | 0 | 0 | 0 | 0 | 0 | 0 | 0 | 0 | 0 | 0 | 0 | 0 | 22.2353 | -10.5207 | 1.7983 | 0.072035 | -4.5155 | 18.3825 | 73.5486 | 33.9556 | 1400 | 2800 | -118.2717 | 55.2899 | -8.0502 | 0.38234 | 204.8052 | 295.8823 | 83.634 | 33.9556 | 2800 | 6000 | Sodium, dimer
1 | O | 381 | 1 | 8 | 0 | 0 | 0 | 0 | 0 | 0 | 0 | 0 | 0 | 0 | 0 | 0 | 5.0636 | -0.12006 | 0.040319 | -0.0021419 | 0.018084 | 58.1096 | 44.756 | 59.5538 | 298 | 6000 | 5.0636 | -0.12006 | 0.040319 | -0.0021419 | 0.018084 | 58.1096 | 44.756 | 59.5538 | 298 | 6000 | Oxygen, atom
1 | PO | 382 | 1 | 8 | 1 | 15 | 0 | 0 | 0 | 0 | 0 | 0 | 0 | 0 | 0 | 0 | 5.8044 | 4.5088 | -0.36329 | -1.7605 | 0.046368 | -7.3969 | 59.2173 | -5.6281 | 298 | 600 | 8.5632 | 0.33791 | -0.077108 | 0.0071857 | -0.22737 | -8.837 | 62.5673 | -5.6281 | 600 | 6000 | Phosphorus oxide
1 | SO | 383 | 1 | 8 | 1 | 16 | 0 | 0 | 0 | 0 | 0 | 0 | 0 | 0 | 0 | 0 | 5.393 | 7.1542 | -5.4684 | 1.5318 | 0.011367 | -0.64585 | 57.7321 | 1.1967 | 298 | 1400 | 5.6176 | 2.5864 | -0.54029 | 0.040286 | 1.2076 | 1.2968 | 60.8923 | 1.1967 | 1400 | 6000 | Sulfur monoxide (triplet)
1 | SiO | 384 | 1 | 8 | 1 | 14 | 0 | 0 | 0 | 0 | 0 | 0 | 0 | 0 | 0 | 0 | 4.6664 | 8.954 | -7.294 | 2.1735 | 0.035596 | -25.6098 | 54.0513 | -24 | 298 | 1100 | 8.5323 | 0.41378 | -0.12174 | 0.014198 | -0.29829 | -27.3905 | 59.5581 | -24 | 1100 | 6000 | Silicone Monoxide
1 | TiO | 387 | 1 | 8 | 1 | 22 | 0 | 0 | 0 | 0 | 0 | 0 | 0 | 0 | 0 | 0 | 6.1248 | 7.2573 | -6.1983 | 1.8407 | -0.0025841 | 10.8935 | 61.2934 | 13 | 298 | 1300 | 11.3267 | -2.0759 | 0.68106 | -0.054653 | -0.90351 | 7.6406 | 67.3708 | 13 | 1300 | 6000 | Titanium monoxide
1 | ZrO | 388 | 1 | 8 | 1 | 40 | 0 | 0 | 0 | 0 | 0 | 0 | 0 | 0 | 0 | 0 | -11.5182 | 28.0862 | -10.3019 | 1.0447 | 2.6387 | 23.2909 | 42.5118 | 14 | 800 | 1900 | 27.129 | -9.2781 | 1.8343 | -0.11938 | -9.7514 | -13.1701 | 67.7388 | 14 | 1900 | 6000 | Zirconium monoxide
1 | O2 | 389 | 2 | 8 | 0 | 0 | 0 | 0 | 0 | 0 | 0 | 0 | 0 | 0 | 0 | 0 | 4.788 | 6.8023 | -4.3409 | 1.0357 | 0.050226 | -1.5249 | 53.2645 | 0 | 298 | 1400 | 6.2452 | 1.864 | -0.34314 | 0.025468 | 0.85031 | -0.83919 | 56.899 | 0 | 1400 | 6000 | Oxygen
1 | PO2 | 390 | 2 | 8 | 1 | 15 | 0 | 0 | 0 | 0 | 0 | 0 | 0 | 0 | 0 | 0 | 2.6925 | 32.4541 | -38.1119 | 16.796 | 0.041835 | -76.9745 | 55.9953 | -75.1731 | 298 | 600 | 13.5499 | 0.24656 | -0.057891 | 0.0044793 | -0.54583 | -80.8689 | 74.4055 | -75.1731 | 600 | 6000 | Phosphorus dioxide
1 | SO2 | 391 | 2 | 8 | 1 | 16 | 0 | 0 | 0 | 0 | 0 | 0 | 0 | 0 | 0 | 0 | 5.122 | 17.7703 | -13.8031 | 3.909 | 0.020729 | -73.0805 | 60.9195 | -70.947 | 298 | 1200 | 13.7385 | 0.24124 | -0.018234 | 0.0012366 | -0.96687 | -77.5368 | 72.3661 | -70.947 | 1200 | 6000 | Sulfur dioxide
1 | SiO2 | 394 | 2 | 8 | 1 | 14 | 0 | 0 | 0 | 0 | 0 | 0 | 0 | 0 | 0 | 0 | 6.7104 | 17.0265 | -13.9731 | 4.182 | -0.012332 | -75.6838 | 58.2853 | -73.0001 | 298 | 1100 | 14.7125 | 0.10674 | -0.021574 | 0.001493 | -0.87586 | -79.6945 | 69.1915 | -73.0001 | 1100 | 6000 | Silicon dioxide
1 | TiO2 | 398 | 2 | 8 | 1 | 22 | 0 | 0 | 0 | 0 | 0 | 0 | 0 | 0 | 0 | 0 | 7.7549 | 13.9205 | -11.9678 | 3.6434 | -0.034736 | -75.9493 | 67.7144 | -73.0001 | 298 | 1200 | 15.2553 | -1.056 | 0.2583 | -0.014057 | -1.2467 | -80.3236 | 77.2011 | -73.0001 | 1200 | 6000 | Titanium (IV) oxide
1 | ZrO2 | 401 | 2 | 8 | 1 | 40 | 0 | 0 | 0 | 0 | 0 | 0 | 0 | 0 | 0 | 0 | 7.9773 | 15.0626 | -14.6882 | 5.119 | -0.025898 | -71.4156 | 71.051 | -68.4002 | 298 | 1000 | 13.8543 | 0.032608 | -0.0067943 | 0.00048038 | -0.43997 | -73.8058 | 80.2394 | -68.4002 | 1000 | 6000 | Baddeleyite
1 | O3 | 402 | 3 | 8 | 0 | 0 | 0 | 0 | 0 | 0 | 0 | 0 | 0 | 0 | 0 | 0 | 5.1772 | 19.087 | -15.7806 | 4.6806 | -0.018942 | 31.7736 | 58.2315 | 34.0999 | 298 | 1200 | 13.8179 | 0.1747 | -0.0093817 | 0.00062382 | -0.85095 | 27.6701 | 70.4017 | 34.0999 | 1200 | 6000 | Ozone
1 | SO3 | 403 | 3 | 8 | 1 | 16 | 0 | 0 | 0 | 0 | 0 | 0 | 0 | 0 | 0 | 0 | 5.7421 | 28.5518 | -22.559 | 6.4442 | -0.028087 | -97.4791 | 60.5924 | -94.5902 | 298 | 1200 | 19.5961 | 0.14872 | -0.029264 | 0.0019823 | -1.6022 | -104.6025 | 79.0933 | -94.5902 | 1200 | 6000 | Sulfur trioxide
1 | P4O6 | 407 | 6 | 8 | 4 | 15 | 0 | 0 | 0 | 0 | 0 | 0 | 0 | 0 | 0 | 0 | 2.1262 | 173.9761 | -226.3125 | 108.9795 | -0.21036 | -536.5206 | 41.2252 | -529.2326 | 298 | 600 | 54.6005 | 0.71443 | -0.16811 | 0.013028 | -2.5408 | -553.4598 | 135.8799 | -529.2326 | 600 | 6000 | Phosphorus trioxide
1 | P4O10 | 409 | 10 | 8 | 4 | 15 | 0 | 0 | 0 | 0 | 0 | 0 | 0 | 0 | 0 | 0 | -2.5575 | 234.0764 | -275.433 | 122.8055 | -0.078044 | -701.8052 | 34.383 | -694.0928 | 298 | 600 | 76.1213 | 2.2879 | -0.53508 | 0.041296 | -4.5025 | -730.4969 | 166.8279 | -694.0928 | 600 | 6000 | Phosphorus pentoxide
1 | P | 414 | 1 | 15 | 0 | 0 | 0 | 0 | 0 | 0 | 0 | 0 | 0 | 0 | 0 | 0 | 4.8862 | 0.25137 | -0.26255 | 0.090326 | 0.0025442 | 74.1618 | 44.8686 | 75.6191 | 298 | 2200 | -0.50372 | 2.2256 | -0.13325 | -0.0048992 | 7.003 | 84.5234 | 45.5236 | 75.6191 | 2200 | 6000 | Phosphorus, atom
1 | PS | 415 | 1 | 15 | 1 | 16 | 0 | 0 | 0 | 0 | 0 | 0 | 0 | 0 | 0 | 0 | 8.8323 | 0.16859 | -0.037851 | 0.0064802 | -0.042339 | 30.3444 | 66.3815 | 33.1269 | 298 | 6000 | 8.8323 | 0.16859 | -0.037851 | 0.0064802 | -0.042339 | 30.3444 | 66.3815 | 33.1269 | 298 | 6000 | Phosphorus monosulfide
1 | P2 | 416 | 2 | 15 | 0 | 0 | 0 | 0 | 0 | 0 | 0 | 0 | 0 | 0 | 0 | 0 | 8.5856 | 0.35464 | -0.081217 | 0.0069117 | -0.096061 | 31.4348 | 61.868 | 34.3339 | 298 | 6000 | 8.5856 | 0.35464 | -0.081217 | 0.0069117 | -0.096061 | 31.4348 | 61.868 | 34.3339 | 298 | 6000 | Phosphorus, dimer
1 | P4 | 417 | 4 | 15 | 0 | 0 | 0 | 0 | 0 | 0 | 0 | 0 | 0 | 0 | 0 | 0 | 19.4514 | 0.35815 | -0.096935 | 0.008266 | -0.31724 | 7.2008 | 88.5568 | 14.0791 | 298 | 6000 | 19.4514 | 0.35815 | -0.096935 | 0.008266 | -0.31724 | 7.2008 | 88.5568 | 14.0791 | 298 | 6000 | Phosphorus, tetramer
1 | P4S3 | 420 | 4 | 15 | 3 | 16 | 0 | 0 | 0 | 0 | 0 | 0 | 0 | 0 | 0 | 0 | 37 | 4.5078e-11 | -1.5012e-11 | 1.4744e-12 | 2.8761e-12 | -47.1315 | 121.0822 | -36.0999 | 298 | 6000 | 37 | 4.5078e-11 | -1.5012e-11 | 1.4744e-12 | 2.8761e-12 | -47.1315 | 121.0822 | -36.0999 | 298 | 6000 | Tetraphosphorus trisulfide
1 | S | 424 | 1 | 16 | 0 | 0 | 0 | 0 | 0 | 0 | 0 | 0 | 0 | 0 | 0 | 0 | 6.563 | -3.1854 | 2.4058 | -0.63632 | -0.013349 | 64.32 | 48.8278 | 66.1999 | 298 | 1400 | 3.9564 | 0.57368 | -0.061128 | 0.0013913 | 0.85201 | 66.5477 | 46.4973 | 66.1999 | 1400 | 6000 | Sulfur, atom
1 | SiS | 425 | 1 | 16 | 1 | 14 | 0 | 0 | 0 | 0 | 0 | 0 | 0 | 0 | 0 | 0 | 8.5245 | 0.52286 | -0.1876 | 0.026416 | -0.086666 | 22.4714 | 63.1617 | 25.3251 | 298 | 6000 | 8.5245 | 0.52286 | -0.1876 | 0.026416 | -0.086666 | 22.4714 | 63.1617 | 25.3251 | 298 | 6000 | Silicon Monosulphide gas
1 | S2 | 426 | 2 | 16 | 0 | 0 | 0 | 0 | 0 | 0 | 0 | 0 | 0 | 0 | 0 | 0 | 8.0098 | 1.2107 | -0.25327 | 0.021488 | -0.050648 | 28.1275 | 63.5975 | 30.7362 | 298 | 6000 | 8.0098 | 1.2107 | -0.25327 | 0.021488 | -0.050648 | 28.1275 | 63.5975 | 30.7362 | 298 | 6000 | Sulfur dimer
1 | S8 | 429 | 8 | 16 | 0 | 0 | 0 | 0 | 0 | 0 | 0 | 0 | 0 | 0 | 0 | 0 | 43.1811 | 0.45865 | -0.12431 | 0.01061 | -0.54258 | -14.7133 | 151.8996 | 0 | 298 | 6000 | 43.1811 | 0.45865 | -0.12431 | 0.01061 | -0.54258 | -14.7133 | 151.8996 | 0 | 298 | 6000 | Octasulfur
1 | Si | 433 | 1 | 14 | 0 | 0 | 0 | 0 | 0 | 0 | 0 | 0 | 0 | 0 | 0 | 0 | 5.0032 | -0.044955 | -0.052841 | 0.077088 | 0.029434 | 106.162 | 46.3835 | 107.5527 | 298 | 1400 | 3.4879 | 1.2487 | -0.25786 | 0.017686 | 0.55196 | 107.6335 | 45.4707 | 107.5527 | 1400 | 6000 | Silicon, atom
1 | Si2 | 434 | 2 | 14 | 0 | 0 | 0 | 0 | 0 | 0 | 0 | 0 | 0 | 0 | 0 | 0 | 5.7839 | 7.5485 | -1.9747 | -0.92629 | 0.035998 | 139.0807 | 59.9709 | 141.0002 | 298 | 1100 | 11.4546 | -1.0387 | 0.24791 | -0.017322 | -0.049805 | 136.6435 | 67.0951 | 141.0002 | 1100 | 6000 | Silicon dimer
1 | Si3 | 435 | 3 | 14 | 0 | 0 | 0 | 0 | 0 | 0 | 0 | 0 | 0 | 0 | 0 | 0 | 15.0303 | -0.54781 | 0.36289 | -0.037258 | -0.15881 | 147.0083 | 81.4652 | 152.0002 | 298 | 6000 | 15.0303 | -0.54781 | 0.36289 | -0.037258 | -0.15881 | 147.0083 | 81.4652 | 152.0002 | 298 | 6000 | Silicon
1 | Ti | 439 | 1 | 22 | 0 | 0 | 0 | 0 | 0 | 0 | 0 | 0 | 0 | 0 | 0 | 0 | 5.5834 | -1.1809 | 0.62145 | 0.022498 | 0.049235 | 111.7477 | 50.4505 | 113.2002 | 298 | 1400 | 2.2166 | 1.4561 | 0.13793 | -0.026378 | 1.5546 | 115.4418 | 48.7946 | 113.2002 | 1400 | 6000 | Titanium
1 | Zr | 443 | 1 | 40 | 0 | 0 | 0 | 0 | 0 | 0 | 0 | 0 | 0 | 0 | 0 | 0 | 9.9097 | -10.946 | 9.2607 | -2.1803 | -0.13284 | 142.8085 | 57.8596 | 145.8001 | 298 | 1200 | 9.4361 | -1.5579 | 0.54047 | -0.046463 | -2.989 | 138.1501 | 50.7349 | 145.8001 | 1200 | 6000 | Zirconium
1 | CCl2F2 | 446 | 1 | 6 | 2 | 17 | 2 | 9 | 0 | 0 | 0 | 0 | 0 | 0 | 0 | 0 | 11.4747 | 33.265 | -29.7162 | 9.5008 | -0.15149 | -122.6648 | 76.2674 | -117.5001 | 298 | 1100 | 25.6605 | 0.09676 | -0.019606 | 0.0013598 | -1.3641 | -129.0026 | 97.1477 | -117.5001 | 1100 | 6000 | Difluorodichloromethane
1 | TiF | 447 | 1 | 9 | 1 | 22 | 0 | 0 | 0 | 0 | 0 | 0 | 0 | 0 | 0 | 0 | 4.3308 | 19.3137 | -21.7916 | 8.5791 | 0.0059145 | -17.9543 | 57.1268 | -16 | 298 | 800 | 9.9211 | 0.43608 | -0.080892 | 0.0052232 | 0.029531 | -19.1814 | 68.0133 | -16 | 800 | 6000 | Titanium Monofluoride gas
1 | LiNaO | 448 | 1 | 3 | 1 | 11 | 1 | 8 | 0 | 0 | 0 | 0 | 0 | 0 | 0 | 0 | 7.0484 | 16.2116 | -14.6814 | 4.7397 | -0.036419 | -27.8242 | 65.3962 | -25 | 298 | 1100 | 13.8429 | 0.037645 | -0.0076073 | 0.00052646 | -0.58878 | -30.7903 | 75.537 | -25 | 1100 | 6000 | Lithium sodium oxide
1 | ZrCl | 458 | 1 | 17 | 1 | 40 | 0 | 0 | 0 | 0 | 0 | 0 | 0 | 0 | 0 | 0 | 8.9461 | -1.008 | 2.3177 | -0.7684 | -0.041176 | 46.3203 | 71.5803 | 49.1 | 298 | 1600 | 11.692 | -0.5424 | 0.085767 | -0.00405 | -2.3648 | 41.6725 | 70.9033 | 49.1 | 1600 | 6000 | Zirconium Dichloride
1 | ZrF | 459 | 1 | 9 | 1 | 40 | 0 | 0 | 0 | 0 | 0 | 0 | 0 | 0 | 0 | 0 | 8.368 | 0.31182 | 1.4406 | -0.54455 | -0.052086 | 17.1046 | 67.9352 | 19.8 | 298 | 1600 | 11.6911 | -0.40176 | 0.085771 | -0.0040523 | -2.4312 | 12.1775 | 68.046 | 19.8 | 1600 | 6000 | Zirconium Monofluoride gas
1 | BHF2 | 466 | 1 | 5 | 2 | 9 | 1 | 1 | 0 | 0 | 0 | 0 | 0 | 0 | 0 | 0 | 2.5017 | 30.2064 | -21.9154 | 5.9771 | 0.03568 | -177.1876 | 53.4668 | -175.4003 | 298 | 1200 | 18.6484 | 0.64446 | -0.12481 | 0.0083607 | -2.4977 | -186.8476 | 72.8661 | -175.4003 | 1200 | 6000 | Difluoroborane
1 | Br | 468 | 1 | 35 | 0 | 0 | 0 | 0 | 0 | 0 | 0 | 0 | 0 | 0 | 0 | 0 | 5.0904 | -0.42513 | 0.38081 | 0.069282 | -0.0027946 | 25.2235 | 48.0837 | 26.7352 | 298 | 900 | 4.986 | 0.48888 | -0.14788 | 0.012119 | -0.22847 | 24.8326 | 47.3366 | 26.7352 | 900 | 6000 | Bromine, atom
1 | HBr | 469 | 1 | 35 | 1 | 1 | 0 | 0 | 0 | 0 | 0 | 0 | 0 | 0 | 0 | 0 | 7.5799 | -3.2744 | 5.5821 | -2.1531 | -0.0068733 | -10.8926 | 57.3716 | -8.7101 | 298 | 1100 | 7.8607 | 0.6745 | -0.11425 | 0.0077591 | -0.75883 | -12.539 | 55.1768 | -8.7101 | 1100 | 6000 | Hydrogen bromide
1 | LiBr | 472 | 1 | 35 | 1 | 3 | 0 | 0 | 0 | 0 | 0 | 0 | 0 | 0 | 0 | 0 | 8.8128 | 0.2627 | -0.029761 | 0.0025357 | -0.070644 | -39.6758 | 63.8056 | -36.8 | 298 | 6000 | 8.8128 | 0.2627 | -0.029761 | 0.0025357 | -0.070644 | -39.6758 | 63.8056 | -36.8 | 298 | 6000 | Lithium bromide
1 | Br2 | 475 | 2 | 35 | 0 | 0 | 0 | 0 | 0 | 0 | 0 | 0 | 0 | 0 | 0 | 0 | 9.2082 | -0.47247 | 0.36475 | -0.047418 | -0.044411 | 4.5115 | 69.6669 | 7.3877 | 298 | 3400 | 8.3635 | 2.2113 | -0.56443 | 0.036887 | -10.2955 | -1.7848 | 65.3992 | 7.3877 | 3400 | 6000 | Bromine
1 | Li2Br2 | 476 | 2 | 35 | 2 | 3 | 0 | 0 | 0 | 0 | 0 | 0 | 0 | 0 | 0 | 0 | 19.7667 | 0.090151 | -0.024482 | 0.0020923 | -0.16649 | -126.1558 | 98.1299 | -119.7002 | 298 | 6000 | 19.7667 | 0.090151 | -0.024482 | 0.0020923 | -0.16649 | -126.1558 | 98.1299 | -119.7002 | 298 | 6000 | Lithium bromide, dimer
1 | BOF2 | 477 | 1 | 5 | 2 | 9 | 1 | 8 | 0 | 0 | 0 | 0 | 0 | 0 | 0 | 0 | 4.8647 | 33.5166 | -29.1497 | 9.137 | -0.045851 | -202.8551 | 60.8654 | -200.0002 | 298 | 1100 | 20.2944 | -0.40064 | 0.10518 | -0.0046841 | -1.7105 | -210.4549 | 82.3721 | -200.0002 | 1100 | 6000 | Boron difluoride oxide
1 | COCl | 480 | 1 | 6 | 1 | 17 | 1 | 8 | 0 | 0 | 0 | 0 | 0 | 0 | 0 | 0 | 9.9587 | 4.3575 | -1.1144 | -0.26369 | -0.033674 | -18.2654 | 74.1823 | -15 | 298 | 1000 | 13.4339 | 0.27102 | -0.055678 | 0.0039036 | -0.75815 | -20.8424 | 77.2872 | -15 | 1000 | 6000 | Carbonyl Monochloride gas
1 | HI | 481 | 1 | 1 | 1 | 53 | 0 | 0 | 0 | 0 | 0 | 0 | 0 | 0 | 0 | 0 | 6.225 | 1.1209 | 1.1739 | -0.63442 | 0.02902 | 4.4826 | 56.6926 | 6.3 | 298 | 1400 | 8.4712 | 0.33812 | -0.04352 | 0.0028127 | -0.96906 | 1.8927 | 57.3876 | 6.3 | 1400 | 6000 | Hydrogen iodide
1 | I | 482 | 1 | 53 | 0 | 0 | 0 | 0 | 0 | 0 | 0 | 0 | 0 | 0 | 0 | 0 | 4.9475 | 0.083831 | -0.12262 | 0.061054 | 0.00042617 | 24.0403 | 49.1786 | 25.5168 | 298 | 1600 | 3.4645 | 1.0145 | -0.17368 | 0.0097341 | 0.86115 | 25.9136 | 48.6901 | 25.5168 | 1600 | 6000 | Iodine, atom
1 | LiI | 485 | 1 | 53 | 1 | 3 | 0 | 0 | 0 | 0 | 0 | 0 | 0 | 0 | 0 | 0 | 8.8571 | 0.24178 | -0.019644 | 0.0016751 | -0.060332 | -24.6036 | 65.8167 | -21.75 | 298 | 6000 | 8.8571 | 0.24178 | -0.019644 | 0.0016751 | -0.060332 | -24.6036 | 65.8167 | -21.75 | 298 | 6000 | Lithium iodide
1 | I2 | 488 | 2 | 53 | 0 | 0 | 0 | 0 | 0 | 0 | 0 | 0 | 0 | 0 | 0 | 0 | 9.0338 | 0.053885 | -0.21811 | 0.24735 | -0.020035 | 12.1579 | 73.1166 | 14.919 | 298 | 2000 | 18.3399 | -0.96696 | -0.44172 | 0.052353 | -19.6926 | -12.8756 | 67.2148 | 14.919 | 2000 | 6000 | Iodine
1 | Li2I2 | 489 | 2 | 53 | 2 | 3 | 0 | 0 | 0 | 0 | 0 | 0 | 0 | 0 | 0 | 0 | 19.7838 | 0.075457 | -0.020485 | 0.0017503 | -0.14625 | -92.8923 | 102.1159 | -86.5001 | 298 | 6000 | 19.7838 | 0.075457 | -0.020485 | 0.0017503 | -0.14625 | -92.8923 | 102.1159 | -86.5001 | 298 | 6000 | Lithium iodide, dimer
1 | AlBr | 493 | 1 | 13 | 1 | 35 | 0 | 0 | 0 | 0 | 0 | 0 | 0 | 0 | 0 | 0 | 8.8583 | 0.26713 | -0.092673 | 0.017884 | -0.037885 | 1.0206 | 67.6992 | 3.8 | 298 | 6000 | 8.8583 | 0.26713 | -0.092673 | 0.017884 | -0.037885 | 1.0206 | 67.6992 | 3.8 | 298 | 6000 | Aluminum monobromide
1 | AlBr3 | 496 | 1 | 13 | 3 | 35 | 0 | 0 | 0 | 0 | 0 | 0 | 0 | 0 | 0 | 0 | 19.6826 | 0.16132 | -0.043674 | 0.0037246 | -0.15497 | -104.4949 | 106.4127 | -98.1 | 298 | 6000 | 19.6826 | 0.16132 | -0.043674 | 0.0037246 | -0.15497 | -104.4949 | 106.4127 | -98.1 | 298 | 6000 | Aluminum tribromide
1 | AlI | 497 | 1 | 13 | 1 | 53 | 0 | 0 | 0 | 0 | 0 | 0 | 0 | 0 | 0 | 0 | 8.9383 | 0.17513 | -0.065493 | 0.017617 | -0.032075 | 13.4598 | 69.8154 | 16.24 | 298 | 6000 | 8.9383 | 0.17513 | -0.065493 | 0.017617 | -0.032075 | 13.4598 | 69.8154 | 16.24 | 298 | 6000 | Aluminum iodide
1 | AlI3 | 500 | 1 | 13 | 3 | 53 | 0 | 0 | 0 | 0 | 0 | 0 | 0 | 0 | 0 | 0 | 19.7507 | 0.10351 | -0.028062 | 0.0023956 | -0.12242 | -52.5037 | 112.4752 | -46.2001 | 298 | 6000 | 19.7507 | 0.10351 | -0.028062 | 0.0023956 | -0.12242 | -52.5037 | 112.4752 | -46.2001 | 298 | 6000 | Aluminum triiodide
1 | Al2Br6 | 501 | 2 | 13 | 6 | 35 | 0 | 0 | 0 | 0 | 0 | 0 | 0 | 0 | 0 | 0 | 43.4412 | 0.23657 | -0.064119 | 0.0054723 | -0.31263 | -238.0106 | 181.5232 | -224.0002 | 298 | 6000 | 43.4412 | 0.23657 | -0.064119 | 0.0054723 | -0.31263 | -238.0106 | 181.5232 | -224.0002 | 298 | 6000 | Aluminum tribromide dimer
1 | Al2I6 | 502 | 2 | 13 | 6 | 53 | 0 | 0 | 0 | 0 | 0 | 0 | 0 | 0 | 0 | 0 | 43.5752 | 0.12244 | -0.03323 | 0.0028384 | -0.22546 | -130.7534 | 194.2017 | -117.0001 | 298 | 6000 | 43.5752 | 0.12244 | -0.03323 | 0.0028384 | -0.22546 | -130.7534 | 194.2017 | -117.0001 | 298 | 6000 | Aluminum triiodide dimer
1 | BBr | 503 | 1 | 5 | 1 | 35 | 0 | 0 | 0 | 0 | 0 | 0 | 0 | 0 | 0 | 0 | 8.6942 | 0.30418 | -0.056425 | 0.0047974 | -0.087201 | 53.1026 | 63.7101 | 56.0001 | 298 | 6000 | 8.6942 | 0.30418 | -0.056425 | 0.0047974 | -0.087201 | 53.1026 | 63.7101 | 56.0001 | 298 | 6000 | Boron monobromide
1 | BBr3 | 505 | 1 | 5 | 3 | 35 | 0 | 0 | 0 | 0 | 0 | 0 | 0 | 0 | 0 | 0 | 18.9721 | 0.75481 | -0.20255 | 0.01718 | -0.27635 | -55.4146 | 98.6717 | -48.8 | 298 | 6000 | 18.9721 | 0.75481 | -0.20255 | 0.01718 | -0.27635 | -55.4146 | 98.6717 | -48.8 | 298 | 6000 | Boron tribromide
1 | BI3 | 506 | 1 | 5 | 3 | 53 | 0 | 0 | 0 | 0 | 0 | 0 | 0 | 0 | 0 | 0 | 19.3014 | 0.4817 | -0.12974 | 0.01103 | -0.23127 | 10.4497 | 105.2464 | 17 | 298 | 6000 | 19.3014 | 0.4817 | -0.12974 | 0.01103 | -0.23127 | 10.4497 | 105.2464 | 17 | 298 | 6000 | Boron triiodide
1 | BeBr | 507 | 1 | 4 | 1 | 35 | 0 | 0 | 0 | 0 | 0 | 0 | 0 | 0 | 0 | 0 | 8.6168 | 0.42752 | -0.10894 | 0.012844 | -0.087248 | 25.8274 | 64.4272 | 28.707 | 298 | 6000 | 8.6168 | 0.42752 | -0.10894 | 0.012844 | -0.087248 | 25.8274 | 64.4272 | 28.707 | 298 | 6000 | Beryllium bromide
1 | BeBr2 | 510 | 1 | 4 | 2 | 35 | 0 | 0 | 0 | 0 | 0 | 0 | 0 | 0 | 0 | 0 | 14.1672 | 0.60978 | -0.16238 | 0.013707 | -0.14956 | -59.5508 | 81.5738 | -54.8 | 298 | 6000 | 14.1672 | 0.60978 | -0.16238 | 0.013707 | -0.14956 | -59.5508 | 81.5738 | -54.8 | 298 | 6000 | Beryllium dibromide
1 | BeI | 511 | 1 | 4 | 1 | 53 | 0 | 0 | 0 | 0 | 0 | 0 | 0 | 0 | 0 | 0 | 8.7581 | 0.30024 | -0.06508 | 0.0087783 | -0.077181 | 37.7525 | 66.7872 | 40.6353 | 298 | 6000 | 8.7581 | 0.30024 | -0.06508 | 0.0087783 | -0.077181 | 37.7525 | 66.7872 | 40.6353 | 298 | 6000 | Beryllium iodide
1 | BeI2 | 514 | 1 | 4 | 2 | 53 | 0 | 0 | 0 | 0 | 0 | 0 | 0 | 0 | 0 | 0 | 14.4025 | 0.41897 | -0.11218 | 0.0095018 | -0.12931 | -20.0451 | 86.2427 | -15.3 | 298 | 6000 | 14.4025 | 0.41897 | -0.11218 | 0.0095018 | -0.12931 | -20.0451 | 86.2427 | -15.3 | 298 | 6000 | Beryllium diiodide
1 | HgBr | 515 | 1 | 35 | 1 | 80 | 0 | 0 | 0 | 0 | 0 | 0 | 0 | 0 | 0 | 0 | 8.9402 | 0.2724 | -0.0005073 | 4.3345e-05 | -0.011415 | 22.1842 | 75.5727 | 24.9001 | 298 | 6000 | 8.9402 | 0.2724 | -0.0005073 | 4.3345e-05 | -0.011415 | 22.1842 | 75.5727 | 24.9001 | 298 | 6000 | Mercury bromide
1 | KBr | 518 | 1 | 35 | 1 | 19 | 0 | 0 | 0 | 0 | 0 | 0 | 0 | 0 | 0 | 0 | 8.9384 | 0.19197 | -0.00094123 | 8.0902e-05 | -0.01526 | -45.7647 | 70.5524 | -43.04 | 298 | 6000 | 8.9384 | 0.19197 | -0.00094123 | 8.0902e-05 | -0.01526 | -45.7647 | 70.5524 | -43.04 | 298 | 6000 | Potassium bromide
1 | TiBr | 519 | 1 | 35 | 1 | 22 | 0 | 0 | 0 | 0 | 0 | 0 | 0 | 0 | 0 | 0 | 10.4387 | 0.1173 | 0.009744 | -0.0019081 | -0.12802 | 47.255 | 74.074 | 50.8 | 298 | 6000 | 10.4387 | 0.1173 | 0.009744 | -0.0019081 | -0.12802 | 47.255 | 74.074 | 50.8 | 298 | 6000 | Titanium Monobromide
1 | K2Br2 | 520 | 2 | 35 | 2 | 19 | 0 | 0 | 0 | 0 | 0 | 0 | 0 | 0 | 0 | 0 | 19.8694 | 0.0021304 | -0.00057451 | 4.9015e-05 | -0.028801 | -135.2209 | 113.8036 | -129.2002 | 298 | 6000 | 19.8694 | 0.0021304 | -0.00057451 | 4.9015e-05 | -0.028801 | -135.2209 | 113.8036 | -129.2002 | 298 | 6000 | Potassium bromide, dimer
1 | TiBr4 | 525 | 4 | 35 | 1 | 22 | 0 | 0 | 0 | 0 | 0 | 0 | 0 | 0 | 0 | 0 | 25.7293 | 0.089186 | -0.024203 | 0.002067 | -0.15126 | -139.6823 | 125.5242 | -131.5001 | 298 | 6000 | 25.7293 | 0.089186 | -0.024203 | 0.002067 | -0.15126 | -139.6823 | 125.5242 | -131.5001 | 298 | 6000 | Titanium tetrabromide
1 | HgCl | 528 | 1 | 17 | 1 | 80 | 0 | 0 | 0 | 0 | 0 | 0 | 0 | 0 | 0 | 0 | 8.9305 | 0.20431 | -0.0027946 | 0.00024006 | -0.025665 | 15.9923 | 72.7443 | 18.75 | 298 | 6000 | 8.9305 | 0.20431 | -0.0027946 | 0.00024006 | -0.025665 | 15.9923 | 72.7443 | 18.75 | 298 | 6000 | Mercury chloride
1 | KCl | 531 | 1 | 17 | 1 | 19 | 0 | 0 | 0 | 0 | 0 | 0 | 0 | 0 | 0 | 0 | 8.9323 | 0.18938 | -0.0023183 | 0.0001976 | -0.023795 | -54.0614 | 67.7623 | -51.3101 | 298 | 6000 | 8.9323 | 0.18938 | -0.0023183 | 0.0001976 | -0.023795 | -54.0614 | 67.7623 | -51.3101 | 298 | 6000 | Potassium chloride
1 | K2Cl2 | 533 | 2 | 17 | 2 | 19 | 0 | 0 | 0 | 0 | 0 | 0 | 0 | 0 | 0 | 0 | 19.8635 | 0.0072417 | -0.0019596 | 0.00016688 | -0.047985 | -153.7037 | 108.1023 | -147.6201 | 298 | 6000 | 19.8635 | 0.0072417 | -0.0019596 | 0.00016688 | -0.047985 | -153.7037 | 108.1023 | -147.6201 | 298 | 6000 | Potassium chloride, dimer
1 | HgF | 534 | 1 | 9 | 1 | 80 | 0 | 0 | 0 | 0 | 0 | 0 | 0 | 0 | 0 | 0 | 8.8613 | 0.24338 | -0.018668 | 0.0015917 | -0.059029 | -2.1505 | 69.6796 | 0.70005 | 298 | 6000 | 8.8613 | 0.24338 | -0.018668 | 0.0015917 | -0.059029 | -2.1505 | 69.6796 | 0.70005 | 298 | 6000 | Mercury fluoride
1 | KF | 537 | 1 | 9 | 1 | 19 | 0 | 0 | 0 | 0 | 0 | 0 | 0 | 0 | 0 | 0 | 8.8932 | 0.206 | -0.011391 | 0.00097285 | -0.048214 | -80.9222 | 64.5897 | -78.1 | 298 | 6000 | 8.8932 | 0.206 | -0.011391 | 0.00097285 | -0.048214 | -80.9222 | 64.5897 | -78.1 | 298 | 6000 | Potassium fluoride
1 | HgF2 | 538 | 2 | 9 | 1 | 80 | 0 | 0 | 0 | 0 | 0 | 0 | 0 | 0 | 0 | 0 | 14.5889 | 0.26746 | -0.072254 | 0.0061543 | -0.16125 | -75.0866 | 81.6068 | -70.1851 | 298 | 6000 | 14.5889 | 0.26746 | -0.072254 | 0.0061543 | -0.16125 | -75.0866 | 81.6068 | -70.1851 | 298 | 6000 | Mercury difluoride
1 | K2F2 | 539 | 2 | 9 | 2 | 19 | 0 | 0 | 0 | 0 | 0 | 0 | 0 | 0 | 0 | 0 | 19.8409 | 0.026636 | -0.0072478 | 0.00062028 | -0.096531 | -212.4407 | 99.9299 | -206.2003 | 298 | 6000 | 19.8409 | 0.026636 | -0.0072478 | 0.00062028 | -0.096531 | -212.4407 | 99.9299 | -206.2003 | 298 | 6000 | Potassium fluoride, dimer
1 | Hg | 544 | 1 | 80 | 0 | 0 | 0 | 0 | 0 | 0 | 0 | 0 | 0 | 0 | 0 | 0 | 4.9408 | 0.042866 | -0.019149 | 0.0025208 | 0.0016762 | 13.2008 | 47.7963 | 14.6702 | 298 | 6000 | 4.9408 | 0.042866 | -0.019149 | 0.0025208 | 0.0016762 | 13.2008 | 47.7963 | 14.6702 | 298 | 6000 | Mercury, atom
1 | HgI | 545 | 1 | 80 | 1 | 53 | 0 | 0 | 0 | 0 | 0 | 0 | 0 | 0 | 0 | 0 | 8.942 | 0.60196 | -5.5824e-05 | 4.5059e-06 | -0.005225 | 29.1898 | 77.7137 | 31.9001 | 298 | 6000 | 8.942 | 0.60196 | -5.5824e-05 | 4.5059e-06 | -0.005225 | 29.1898 | 77.7137 | 31.9001 | 298 | 6000 | Mercury iodide
1 | KI | 548 | 1 | 53 | 1 | 19 | 0 | 0 | 0 | 0 | 0 | 0 | 0 | 0 | 0 | 0 | 8.9403 | 0.198 | -0.00048533 | 4.1506e-05 | -0.011316 | -32.7123 | 72.4277 | -30 | 298 | 6000 | 8.9403 | 0.198 | -0.00048533 | 4.1506e-05 | -0.011316 | -32.7123 | 72.4277 | -30 | 298 | 6000 | Potassium iodide
1 | K2I2 | 549 | 2 | 53 | 2 | 19 | 0 | 0 | 0 | 0 | 0 | 0 | 0 | 0 | 0 | 0 | 19.8709 | 0.00092362 | -0.00025227 | 2.1805e-05 | -0.018777 | -106.8877 | 118.533 | -100.9002 | 298 | 6000 | 19.8709 | 0.00092362 | -0.00025227 | 2.1805e-05 | -0.018777 | -106.8877 | 118.533 | -100.9002 | 298 | 6000 | Potassium iodide, dimer
1 | COF | 550 | 1 | 6 | 1 | 9 | 1 | 8 | 0 | 0 | 0 | 0 | 0 | 0 | 0 | 0 | 5.9836 | 13.7404 | -9.6216 | 2.5022 | 0.0010957 | -43.3111 | 62.9438 | -41 | 298 | 1200 | 13.5567 | 0.18925 | -0.037052 | 0.0025012 | -1.1518 | -47.8277 | 71.9629 | -41 | 1200 | 6000 | Fluorocarbonyl
1 | TiI2 | 552 | 2 | 53 | 1 | 22 | 0 | 0 | 0 | 0 | 0 | 0 | 0 | 0 | 0 | 0 | 14.7021 | 0.68066 | -0.8825 | 0.41259 | -0.032078 | -9.2144 | 94.8039 | -4.7001 | 298 | 1300 | 11.2238 | 2.8377 | -0.48481 | 0.030265 | 1.3741 | -5.4523 | 93.2719 | -4.7001 | 1300 | 6000 | Titanium iodide
1 | TiI4 | 556 | 4 | 53 | 1 | 22 | 0 | 0 | 0 | 0 | 0 | 0 | 0 | 0 | 0 | 0 | 25.8086 | 0.02134 | -0.0057957 | 0.00049524 | -0.080159 | -74.2348 | 134.2813 | -66.2701 | 298 | 6000 | 25.8086 | 0.02134 | -0.0057957 | 0.00049524 | -0.080159 | -74.2348 | 134.2813 | -66.2701 | 298 | 6000 | Titanium tetraiodide
1 | K | 559 | 1 | 19 | 0 | 0 | 0 | 0 | 0 | 0 | 0 | 0 | 0 | 0 | 0 | 0 | 4.9381 | 0.093659 | -0.099748 | 0.034795 | 0.00089963 | 19.7989 | 44.2794 | 21.2715 | 298 | 1800 | 14.031 | -6.5446 | 1.6086 | -0.10058 | -6.1853 | 7.7388 | 47.4134 | 21.2715 | 1800 | 6000 | Potassium, atom
1 | K2 | 560 | 2 | 19 | 0 | 0 | 0 | 0 | 0 | 0 | 0 | 0 | 0 | 0 | 0 | 0 | 5.4156 | 12.8 | -13.4624 | 3.8261 | 0.083536 | 27.7701 | 63.453 | 29.561 | 298 | 1300 | 7.4124 | -1.3829 | 0.27677 | -0.018846 | 2.9706 | 32.0657 | 73.4295 | 29.561 | 1300 | 6000 | Potassium, dimer
1 | W | 564 | 1 | 74 | 0 | 0 | 0 | 0 | 0 | 0 | 0 | 0 | 0 | 0 | 0 | 0 | 20.5955 | -11.641 | 3.3987 | -0.26468 | -5.5632 | 186.6637 | 56.4842 | 203.4003 | 1400 | 3400 | -77.9757 | 37.8914 | -5.5982 | 0.28096 | 141.4003 | 378.3775 | 59.9139 | 203.4003 | 3400 | 6000 | Tungsten
1 | BBr2 | 566 | 1 | 5 | 2 | 35 | 0 | 0 | 0 | 0 | 0 | 0 | 0 | 0 | 0 | 0 | 13.3169 | 0.49894 | -0.13406 | 0.01138 | -0.18259 | 10.3965 | 85.3524 | 15 | 298 | 6000 | 13.3169 | 0.49894 | -0.13406 | 0.01138 | -0.18259 | 10.3965 | 85.3524 | 15 | 298 | 6000 | Dibromoborane
1 | BI2 | 567 | 1 | 5 | 2 | 53 | 0 | 0 | 0 | 0 | 0 | 0 | 0 | 0 | 0 | 0 | 13.4414 | 0.39547 | -0.10645 | 0.0090459 | -0.16792 | 53.413 | 89.1796 | 58.0001 | 298 | 6000 | 13.4414 | 0.39547 | -0.10645 | 0.0090459 | -0.16792 | 53.413 | 89.1796 | 58.0001 | 298 | 6000 | Diiodoborane
1 | C- | 568 | 1 | 6 | 1 | 0 | 0 | 0 | 0 | 0 | 0 | 0 | 0 | 0 | 0 | 0 | 4.8775 | 0.30354 | -0.3526 | 0.13676 | 0.0025162 | 139.147 | 42.0223 | 140.6034 | 298 | 2000 | -3.7259 | 4.7761 | -0.72748 | 0.035739 | 7.9137 | 152.7687 | 41.0489 | 140.6034 | 2000 | 6000 | Carbon, anion
1 | C2F6 | 569 | 2 | 6 | 6 | 9 | 0 | 0 | 0 | 0 | 0 | 0 | 0 | 0 | 0 | 0 | 16.67 | 53.8623 | -41.6259 | 11.2683 | -0.34792 | -329.3933 | 83.2802 | -321.2004 | 298 | 1400 | 42.2926 | 0.24459 | -0.046148 | 0.0026044 | -2.672 | -341.5904 | 118.6851 | -321.2004 | 1400 | 6000 | Hexafluoroethane
1 | FeF | 573 | 1 | 9 | 1 | 26 | 0 | 0 | 0 | 0 | 0 | 0 | 0 | 0 | 0 | 0 | 8.7552 | 0.23752 | -0.042756 | 0.0036379 | -0.080117 | 8.511 | 67.5112 | 11.4001 | 298 | 6000 | 8.7552 | 0.23752 | -0.042756 | 0.0036379 | -0.080117 | 8.511 | 67.5112 | 11.4001 | 298 | 6000 | Iron Monofluoride gas
1 | NOBr | 581 | 1 | 35 | 1 | 7 | 1 | 8 | 0 | 0 | 0 | 0 | 0 | 0 | 0 | 0 | 9.5655 | 6.0348 | -3.1848 | 0.57626 | -0.020197 | 16.4692 | 75.1739 | 19.63 | 298 | 1200 | 13.6227 | 0.15402 | -0.030164 | 0.0020362 | -0.81651 | 13.6514 | 79.2737 | 19.63 | 1200 | 6000 | Nitrosyl bromide
1 | PbBr | 582 | 1 | 35 | 1 | 82 | 0 | 0 | 0 | 0 | 0 | 0 | 0 | 0 | 0 | 0 | 8.9083 | 0.011886 | 0.15563 | -0.017625 | -0.0072089 | 14.2699 | 75.8613 | 16.951 | 298 | 6000 | 8.9083 | 0.011886 | 0.15563 | -0.017625 | -0.0072089 | 14.2699 | 75.8613 | 16.951 | 298 | 6000 | Lead bromide
1 | HgBr2 | 585 | 2 | 35 | 1 | 80 | 0 | 0 | 0 | 0 | 0 | 0 | 0 | 0 | 0 | 0 | 14.8874 | 0.01421 | -0.0038502 | 0.00032812 | -0.043371 | -25.0087 | 94.3027 | -20.424 | 298 | 6000 | 14.8874 | 0.01421 | -0.0038502 | 0.00032812 | -0.043371 | -25.0087 | 94.3027 | -20.424 | 298 | 6000 | Mercury dibromide
1 | PbBr2 | 589 | 2 | 35 | 1 | 82 | 0 | 0 | 0 | 0 | 0 | 0 | 0 | 0 | 0 | 0 | 13.9048 | 0.0047892 | -0.0013018 | 0.00011117 | -0.026967 | -29.1865 | 97.7891 | -24.9501 | 298 | 6000 | 13.9048 | 0.0047892 | -0.0013018 | 0.00011117 | -0.026967 | -29.1865 | 97.7891 | -24.9501 | 298 | 6000 | Lead dibromide
1 | ZrBr2 | 592 | 2 | 35 | 1 | 40 | 0 | 0 | 0 | 0 | 0 | 0 | 0 | 0 | 0 | 0 | 14.7198 | 0.63959 | -0.84737 | 0.40208 | -0.030384 | -46.2125 | 93.1975 | -41.7001 | 298 | 1300 | 11.2239 | 2.8378 | -0.48486 | 0.03027 | 1.3767 | -42.4434 | 91.6388 | -41.7001 | 1300 | 6000 | Zirconium bromide
1 | ZrBr4 | 597 | 4 | 35 | 1 | 40 | 0 | 0 | 0 | 0 | 0 | 0 | 0 | 0 | 0 | 0 | 25.7807 | 0.045321 | -0.012326 | 0.0010544 | -0.11237 | -162.1654 | 129.6166 | -154.1001 | 298 | 6000 | 25.7807 | 0.045321 | -0.012326 | 0.0010544 | -0.11237 | -162.1654 | 129.6166 | -154.1001 | 298 | 6000 | Zirconium tetrabromide
1 | ICl | 602 | 1 | 17 | 1 | 53 | 0 | 0 | 0 | 0 | 0 | 0 | 0 | 0 | 0 | 0 | 8.9092 | 0.13482 | -0.0076936 | 0.00065708 | -0.040741 | 1.3852 | 69.6813 | 4.184 | 298 | 6000 | 8.9092 | 0.13482 | -0.0076936 | 0.00065708 | -0.040741 | 1.3852 | 69.6813 | 4.184 | 298 | 6000 | Iodine chloride
1 | PbCl | 603 | 1 | 17 | 1 | 82 | 0 | 0 | 0 | 0 | 0 | 0 | 0 | 0 | 0 | 0 | 8.8834 | 0.029972 | 0.14681 | -0.017017 | -0.020039 | 0.88255 | 72.6811 | 3.5999 | 298 | 6000 | 8.8834 | 0.029972 | 0.14681 | -0.017017 | -0.020039 | 0.88255 | 72.6811 | 3.5999 | 298 | 6000 | Lead chloride
1 | HgCl2 | 606 | 2 | 17 | 1 | 80 | 0 | 0 | 0 | 0 | 0 | 0 | 0 | 0 | 0 | 0 | 14.8335 | 0.060202 | -0.016324 | 0.0013936 | -0.086558 | -39.6805 | 87.9014 | -34.9651 | 298 | 6000 | 14.8335 | 0.060202 | -0.016324 | 0.0013936 | -0.086558 | -39.6805 | 87.9014 | -34.9651 | 298 | 6000 | Mercury dichloride
1 | PbCl2 | 609 | 2 | 17 | 1 | 82 | 0 | 0 | 0 | 0 | 0 | 0 | 0 | 0 | 0 | 0 | 13.8795 | 0.054556 | -0.041676 | 0.0098127 | -0.063313 | -45.9528 | 92.2366 | -41.5999 | 298 | 6000 | 13.8795 | 0.054556 | -0.041676 | 0.0098127 | -0.063313 | -45.9528 | 92.2366 | -41.5999 | 298 | 6000 | Lead dichloride
1 | PbCl4 | 610 | 4 | 17 | 1 | 82 | 0 | 0 | 0 | 0 | 0 | 0 | 0 | 0 | 0 | 0 | 25.74 | 0.080167 | -0.021785 | 0.0018625 | -0.15556 | -140.2271 | 121.4667 | -132.0276 | 298 | 6000 | 25.74 | 0.080167 | -0.021785 | 0.0018625 | -0.15556 | -140.2271 | 121.4667 | -132.0276 | 298 | 6000 | Lead tetrachloride
1 | IF | 611 | 1 | 9 | 1 | 53 | 0 | 0 | 0 | 0 | 0 | 0 | 0 | 0 | 0 | 0 | 8.7725 | 0.34516 | -0.03887 | 0.0033094 | -0.078018 | -25.5401 | 66.5463 | -22.648 | 298 | 6000 | 8.7725 | 0.34516 | -0.03887 | 0.0033094 | -0.078018 | -25.5401 | 66.5463 | -22.648 | 298 | 6000 | Iodine fluoride
1 | NO2F | 612 | 1 | 9 | 1 | 7 | 2 | 8 | 0 | 0 | 0 | 0 | 0 | 0 | 0 | 0 | 6.1627 | 26.9927 | -21.3816 | 6.2555 | -0.049783 | -29.0279 | 62.2257 | -26 | 298 | 1100 | 19.3897 | 0.26685 | -0.053631 | 0.0036953 | -1.6553 | -36.0424 | 79.5701 | -26 | 1100 | 6000 | Fluorine nitrite
1 | PbF | 613 | 1 | 9 | 1 | 82 | 0 | 0 | 0 | 0 | 0 | 0 | 0 | 0 | 0 | 0 | 8.7996 | 0.086789 | 0.12629 | -0.015386 | -0.053971 | -21.9925 | 70.0625 | -19.1841 | 298 | 6000 | 8.7996 | 0.086789 | 0.12629 | -0.015386 | -0.053971 | -21.9925 | 70.0625 | -19.1841 | 298 | 6000 | Lead fluoride
1 | PbF2 | 619 | 2 | 9 | 1 | 82 | 0 | 0 | 0 | 0 | 0 | 0 | 0 | 0 | 0 | 0 | 13.6914 | 0.18637 | -0.050417 | 0.0042975 | -0.14235 | -108.5673 | 85.662 | -104.0001 | 298 | 6000 | 13.6914 | 0.18637 | -0.050417 | 0.0042975 | -0.14235 | -108.5673 | 85.662 | -104.0001 | 298 | 6000 | Lead difluoride
1 | IF5 | 620 | 5 | 9 | 1 | 53 | 0 | 0 | 0 | 0 | 0 | 0 | 0 | 0 | 0 | 0 | 30.7075 | 0.92184 | -0.24883 | 0.021183 | -0.5817 | -211.9849 | 113.5736 | -200.8403 | 298 | 6000 | 30.7075 | 0.92184 | -0.24883 | 0.021183 | -0.5817 | -211.9849 | 113.5736 | -200.8403 | 298 | 6000 | Iodine pentafluoride
1 | IF7 | 621 | 7 | 9 | 1 | 53 | 0 | 0 | 0 | 0 | 0 | 0 | 0 | 0 | 0 | 0 | 41.9804 | 1.4715 | -0.39696 | 0.033781 | -0.93528 | -245.4146 | 128.1729 | -229.7003 | 298 | 6000 | 41.9804 | 1.4715 | -0.39696 | 0.033781 | -0.93528 | -245.4146 | 128.1729 | -229.7003 | 298 | 6000 | Iodine heptafluoride
1 | KHO | 622 | 1 | 1 | 1 | 19 | 1 | 8 | 0 | 0 | 0 | 0 | 0 | 0 | 0 | 0 | 11.8272 | 1.6853 | -0.33761 | 0.023242 | -0.058768 | -59.3965 | 69.9968 | -55.6 | 298 | 6000 | 11.8272 | 1.6853 | -0.33761 | 0.023242 | -0.058768 | -59.3965 | 69.9968 | -55.6 | 298 | 6000 | Potassium hydroxide
1 | PbH | 623 | 1 | 1 | 1 | 82 | 0 | 0 | 0 | 0 | 0 | 0 | 0 | 0 | 0 | 0 | 4.8707 | 6.6576 | -3.9347 | 0.82015 | 0.04607 | 54.8898 | 57.0985 | 56.4501 | 298 | 1000 | 7.031 | 1.4542 | -0.18343 | 0.0073189 | 0.18391 | 54.4239 | 60.7684 | 56.4501 | 1000 | 6000 | Lead hydride
1 | HgI2 | 627 | 1 | 80 | 2 | 53 | 0 | 0 | 0 | 0 | 0 | 0 | 0 | 0 | 0 | 0 | 14.8979 | 0.0051985 | -0.0014199 | 0.00012205 | -0.026042 | -8.3843 | 98.2358 | -3.8549 | 298 | 6000 | 14.8979 | 0.0051985 | -0.0014199 | 0.00012205 | -0.026042 | -8.3843 | 98.2358 | -3.8549 | 298 | 6000 | Mercury diiodide
1 | NOI | 630 | 1 | 53 | 1 | 7 | 1 | 8 | 0 | 0 | 0 | 0 | 0 | 0 | 0 | 0 | 11.5999 | -1.7967 | 8.2658 | -5.3322 | -0.040784 | 23.2221 | 81.6528 | 26.8 | 298 | 600 | 12.9332 | 0.64795 | -0.14918 | 0.011392 | -0.39326 | 21.8235 | 81.5004 | 26.8 | 600 | 6000 | Nitrogen Monoiodide Monoxide gas
1 | PbI | 631 | 1 | 53 | 1 | 82 | 0 | 0 | 0 | 0 | 0 | 0 | 0 | 0 | 0 | 0 | 8.9427 | -0.044785 | 0.16529 | -0.016872 | -0.0042332 | 23.0709 | 77.7562 | 25.75 | 298 | 6000 | 8.9427 | -0.044785 | 0.16529 | -0.016872 | -0.0042332 | 23.0709 | 77.7562 | 25.75 | 298 | 6000 | Lead iodide
1 | PbI2 | 634 | 2 | 53 | 1 | 82 | 0 | 0 | 0 | 0 | 0 | 0 | 0 | 0 | 0 | 0 | 13.909 | 0.0011646 | -0.00030583 | 2.5059e-05 | -0.012377 | -4.9486 | 102.6971 | -0.76004 | 298 | 6000 | 13.909 | 0.0011646 | -0.00030583 | 2.5059e-05 | -0.012377 | -4.9486 | 102.6971 | -0.76004 | 298 | 6000 | Lead diiodide
1 | ZrI4 | 637 | 4 | 53 | 1 | 40 | 0 | 0 | 0 | 0 | 0 | 0 | 0 | 0 | 0 | 0 | 25.8113 | 0.019087 | -0.0051834 | 0.00044276 | -0.07318 | -94.5419 | 137.549 | -86.6 | 298 | 6000 | 25.8113 | 0.019087 | -0.0051834 | 0.00044276 | -0.07318 | -94.5419 | 137.549 | -86.6 | 298 | 6000 | Zirconium tetraiodide
1 | PbO | 641 | 1 | 8 | 1 | 82 | 0 | 0 | 0 | 0 | 0 | 0 | 0 | 0 | 0 | 0 | 8.6082 | 0.49067 | -0.21013 | 0.038887 | -0.090183 | 13.9106 | 67.1303 | 16.8 | 298 | 6000 | 8.6082 | 0.49067 | -0.21013 | 0.038887 | -0.090183 | 13.9106 | 67.1303 | 16.8 | 298 | 6000 | Lead oxide
1 | Pb | 647 | 1 | 82 | 0 | 0 | 0 | 0 | 0 | 0 | 0 | 0 | 0 | 0 | 0 | 0 | 4.9077 | 0.36798 | -0.66509 | 0.36496 | -0.00015768 | 45.1791 | 47.7704 | 46.654 | 298 | 2019 | -20.4729 | 16.5587 | -3.183 | 0.20077 | 17.4826 | 79.6722 | 40.6408 | 46.654 | 2019 | 6000 | Lead, atom
1 | Pb2 | 648 | 2 | 82 | 0 | 0 | 0 | 0 | 0 | 0 | 0 | 0 | 0 | 0 | 0 | 0 | 8.9347 | 0.39454 | -0.0017588 | 0.00014964 | -0.020381 | 76.7504 | 77.8205 | 79.5001 | 298 | 6000 | 8.9347 | 0.39454 | -0.0017588 | 0.00014964 | -0.020381 | 76.7504 | 77.8205 | 79.5001 | 298 | 6000 | Lead, dimer
1 | LiBO2 | 653 | 1 | 5 | 1 | 3 | 2 | 8 | 0 | 0 | 0 | 0 | 0 | 0 | 0 | 0 | 10.8569 | 15.6835 | -11.1242 | 2.9445 | -0.083759 | -158.7228 | 74.1207 | -154.6001 | 298 | 1200 | 19.4278 | 0.23713 | -0.046347 | 0.0031245 | -1.3994 | -163.839 | 84.3549 | -154.6001 | 1200 | 6000 | Lithium metaborate
1 | BrF | 654 | 1 | 35 | 1 | 9 | 0 | 0 | 0 | 0 | 0 | 0 | 0 | 0 | 0 | 0 | 8.7123 | 0.32209 | -0.052395 | 0.004456 | -0.085544 | -16.8713 | 64.6851 | -13.973 | 298 | 6000 | 8.7123 | 0.32209 | -0.052395 | 0.004456 | -0.085544 | -16.8713 | 64.6851 | -13.973 | 298 | 6000 | Bromine fluoride
1 | BrF3 | 655 | 1 | 35 | 3 | 9 | 0 | 0 | 0 | 0 | 0 | 0 | 0 | 0 | 0 | 0 | 19.3044 | 0.4816 | -0.13008 | 0.011079 | -0.32304 | -67.9461 | 91.271 | -61.0871 | 298 | 6000 | 19.3044 | 0.4816 | -0.13008 | 0.011079 | -0.32304 | -67.9461 | 91.271 | -61.0871 | 298 | 6000 | Bromine trifluoride
1 | PbBr4 | 656 | 4 | 35 | 1 | 82 | 0 | 0 | 0 | 0 | 0 | 0 | 0 | 0 | 0 | 0 | 25.8156 | 0.015369 | -0.0041697 | 0.00035595 | -0.07251 | -117.0138 | 132.6926 | -109.073 | 298 | 6000 | 25.8156 | 0.015369 | -0.0041697 | 0.00035595 | -0.07251 | -117.0138 | 132.6926 | -109.073 | 298 | 6000 | Lead bromide
1 | KCN | 659 | 1 | 6 | 1 | 19 | 1 | 7 | 0 | 0 | 0 | 0 | 0 | 0 | 0 | 0 | 12.3784 | 1.8342 | -0.45162 | 0.036243 | -0.071879 | 14.9895 | 74.5254 | 19 | 298 | 6000 | 12.3784 | 1.8342 | -0.45162 | 0.036243 | -0.071879 | 14.9895 | 74.5254 | 19 | 298 | 6000 | Potassium cyanide
1 | K2C2N2 | 660 | 2 | 6 | 2 | 19 | 2 | 7 | 0 | 0 | 0 | 0 | 0 | 0 | 0 | 0 | 26.7841 | 3.6341 | -0.89395 | 0.071693 | -0.1409 | -10.6145 | 119.7046 | -2 | 298 | 6000 | 26.7841 | 3.6341 | -0.89395 | 0.071693 | -0.1409 | -10.6145 | 119.7046 | -2 | 298 | 6000 | Potassium cyanide dimer
1 | WOF4 | 665 | 4 | 9 | 1 | 8 | 1 | 74 | 0 | 0 | 0 | 0 | 0 | 0 | 0 | 0 | 17.8211 | 35.9364 | -35.4091 | 12.4422 | -0.25013 | -326.9225 | 90.9032 | -319.4604 | 298 | 1000 | 31.6719 | 0.071494 | -0.014894 | 0.0010548 | -1.1991 | -332.4772 | 112.7435 | -319.4604 | 1000 | 6000 | Tungsten(VI) tetrafluoride oxide
1 | PbF4 | 666 | 4 | 9 | 1 | 82 | 0 | 0 | 0 | 0 | 0 | 0 | 0 | 0 | 0 | 0 | 25.2895 | 0.4624 | -0.12501 | 0.010653 | -0.3352 | -279.5839 | 108.3 | -270.9004 | 298 | 6000 | 25.2895 | 0.4624 | -0.12501 | 0.010653 | -0.3352 | -279.5839 | 108.3 | -270.9004 | 298 | 6000 | Lead tetrafluoride
1 | K2H2O2 | 667 | 2 | 1 | 2 | 19 | 2 | 8 | 0 | 0 | 0 | 0 | 0 | 0 | 0 | 0 | 12.177 | 29.6701 | -21.7261 | 6.2874 | 0.017967 | -161.2099 | 85.2931 | -156.5002 | 298 | 1200 | 27.0012 | 2.4147 | -0.45334 | 0.029697 | -2.843 | -170.7698 | 102.5902 | -156.5002 | 1200 | 6000 | Dipotassium dihydroxide
1 | ZrI2 | 671 | 2 | 53 | 1 | 40 | 0 | 0 | 0 | 0 | 0 | 0 | 0 | 0 | 0 | 0 | 13.9065 | 0.0032656 | -0.0008765 | 7.3952e-05 | -0.020257 | -20.1424 | 99.1191 | -15.9281 | 298 | 6000 | 13.9065 | 0.0032656 | -0.0008765 | 7.3952e-05 | -0.020257 | -20.1424 | 99.1191 | -15.9281 | 298 | 6000 | Zirconium iodide
1 | Cu | 673 | 1 | 29 | 0 | 0 | 0 | 0 | 0 | 0 | 0 | 0 | 0 | 0 | 0 | 0 | 4.9283 | 0.18951 | -0.2646 | 0.10931 | 0.0001833 | 79.2134 | 45.6889 | 80.6884 | 298 | 2843 | -19.2367 | 11.797 | -1.8112 | 0.096788 | 31.8686 | 124.2668 | 46.256 | 80.6884 | 2843 | 6000 | Copper
1 | PbI4 | 674 | 4 | 53 | 1 | 82 | 0 | 0 | 0 | 0 | 0 | 0 | 0 | 0 | 0 | 0 | 25.8288 | 0.0040713 | -0.0011119 | 9.5776e-05 | -0.037459 | -61.4756 | 142.4853 | -53.649 | 298 | 6000 | 25.8288 | 0.0040713 | -0.0011119 | 9.5776e-05 | -0.037459 | -61.4756 | 142.4853 | -53.649 | 298 | 6000 | Lead iodide
1 | WO | 676 | 1 | 8 | 1 | 74 | 0 | 0 | 0 | 0 | 0 | 0 | 0 | 0 | 0 | 0 | 5.3919 | 7.8067 | -6.519 | 1.9495 | 0.0083319 | 99.7269 | 63.8372 | 101.6 | 298 | 1200 | 10.568 | -1.6533 | 0.56774 | -0.04584 | -0.83066 | 96.5805 | 70.0013 | 101.6 | 1200 | 6000 | Tungsten oxide
1 | WO2 | 678 | 2 | 8 | 1 | 74 | 0 | 0 | 0 | 0 | 0 | 0 | 0 | 0 | 0 | 0 | 7.1262 | 15.9501 | -14.3902 | 4.6322 | -0.022844 | 15.5074 | 72.5735 | 18.3 | 298 | 1100 | 13.8856 | 0.060258 | -0.041791 | 0.0081525 | -0.6257 | 12.4639 | 82.5297 | 18.3 | 1100 | 6000 | Tungsten dioxide
1 | WO3 | 681 | 3 | 8 | 1 | 74 | 0 | 0 | 0 | 0 | 0 | 0 | 0 | 0 | 0 | 0 | 10.9885 | 20.7148 | -18.5847 | 5.9591 | -0.097235 | -74.3711 | 75.8077 | -70.0001 | 298 | 1100 | 19.7717 | 0.056186 | -0.011404 | 0.00079188 | -0.83475 | -78.2638 | 88.7971 | -70.0001 | 1100 | 6000 | Tungstic oxide
1 | W3O9 | 682 | 9 | 8 | 3 | 74 | 0 | 0 | 0 | 0 | 0 | 0 | 0 | 0 | 0 | 0 | 64.9204 | 2.2248 | -0.59804 | 0.05078 | -1.123 | -506.8149 | 192.1445 | -483.6004 | 298 | 6000 | 64.9204 | 2.2248 | -0.59804 | 0.05078 | -1.123 | -506.8149 | 192.1445 | -483.6004 | 298 | 6000 | Tritungsten nonaoxide
1 | Cu+ | 683 | 1 | 29 | -1 | 0 | 0 | 0 | 0 | 0 | 0 | 0 | 0 | 0 | 0 | 0 | 4.968 | 0.00011939 | -0.00012764 | 3.1316e-05 | -2.1587e-06 | 258.8625 | 59.1458 | 260.3437 | 298 | 6000 | 4.968 | 0.00011939 | -0.00012764 | 3.1316e-05 | -2.1587e-06 | 258.8625 | 59.1458 | 260.3437 | 298 | 6000 | Copper cation
1 | LiAlF4 | 684 | 1 | 13 | 4 | 9 | 1 | 3 | 0 | 0 | 0 | 0 | 0 | 0 | 0 | 0 | 30.2026 | 1.3394 | -0.35995 | 0.030558 | -0.61798 | -454.1335 | 110.6734 | -443.0005 | 298 | 6000 | 30.2026 | 1.3394 | -0.35995 | 0.030558 | -0.61798 | -454.1335 | 110.6734 | -443.0005 | 298 | 6000 | Lithium tetrafluoroaluminate
1 | BBrCl2 | 685 | 1 | 5 | 1 | 35 | 2 | 17 | 0 | 0 | 0 | 0 | 0 | 0 | 0 | 0 | 17.2486 | 3.5537 | -1.6577 | 0.25506 | -0.25259 | -86.6326 | 92.644 | -80.5001 | 298 | 3000 | 19.8671 | 0.0017558 | -0.00026068 | 1.4967e-05 | -0.7163 | -88.407 | 95.237 | -80.5001 | 3000 | 6000 | Bromodichloroborane(3)
1 | BBrF2 | 686 | 1 | 5 | 1 | 35 | 2 | 9 | 0 | 0 | 0 | 0 | 0 | 0 | 0 | 0 | 8.6491 | 23.634 | -19.6226 | 5.9314 | -0.054997 | -199.6524 | 72.3784 | -196.0002 | 298 | 1100 | 19.6243 | 0.13793 | -0.027845 | 0.0019248 | -1.2112 | -205.0843 | 87.4761 | -196.0002 | 1100 | 6000 | Bromodifluoroborane(3)
1 | BBr2Cl | 687 | 1 | 5 | 2 | 35 | 1 | 17 | 0 | 0 | 0 | 0 | 0 | 0 | 0 | 0 | 18.7853 | 0.90829 | -0.24324 | 0.020605 | -0.3024 | -71.6527 | 97.6722 | -65.0001 | 298 | 6000 | 18.7853 | 0.90829 | -0.24324 | 0.020605 | -0.3024 | -71.6527 | 97.6722 | -65.0001 | 298 | 6000 | Dibromochloroborane(3)
1 | BBr2F | 688 | 1 | 5 | 2 | 35 | 1 | 9 | 0 | 0 | 0 | 0 | 0 | 0 | 0 | 0 | 11.5991 | 18.3311 | -15.8472 | 4.9447 | -0.079618 | -127.4103 | 82.8737 | -123.0001 | 298 | 1100 | 19.7338 | 0.077012 | -0.015556 | 0.0010754 | -0.85204 | -131.2313 | 94.4739 | -123.0001 | 1100 | 6000 | Dibromofluoroborane(3)
1 | KBF4 | 690 | 1 | 5 | 4 | 9 | 1 | 19 | 0 | 0 | 0 | 0 | 0 | 0 | 0 | 0 | 14.2528 | 37.605 | -31.6892 | 9.6952 | -0.1468 | -377.1533 | 81.913 | -371.0004 | 298 | 1100 | 31.4381 | 0.19872 | -0.040094 | 0.0027702 | -1.8975 | -385.5116 | 105.8511 | -371.0004 | 1100 | 6000 | Potassium tetrafluoro-borate(1-),
1 | CNBr | 698 | 1 | 6 | 1 | 35 | 1 | 7 | 0 | 0 | 0 | 0 | 0 | 0 | 0 | 0 | 11.1048 | 3.7048 | -0.6861 | -0.15104 | -0.078288 | 40.7672 | 71.2831 | 44.5 | 298 | 1300 | 14.4148 | 0.52845 | -0.047845 | 0.0031483 | -1.0934 | 37.7889 | 73.59 | 44.5 | 1300 | 6000 | Cyanogen bromide
1 | BrCl | 699 | 1 | 35 | 1 | 17 | 0 | 0 | 0 | 0 | 0 | 0 | 0 | 0 | 0 | 0 | 8.8857 | 0.14822 | -0.013114 | 0.0011198 | -0.051178 | 0.67261 | 67.7812 | 3.5 | 298 | 6000 | 8.8857 | 0.14822 | -0.013114 | 0.0011198 | -0.051178 | 0.67261 | 67.7812 | 3.5 | 298 | 6000 | Bromine chloride
1 | BrF5 | 700 | 1 | 35 | 5 | 9 | 0 | 0 | 0 | 0 | 0 | 0 | 0 | 0 | 0 | 0 | 30.7346 | 0.89981 | -0.24303 | 0.020697 | -0.61469 | -113.7286 | 110.8033 | -102.4662 | 298 | 6000 | 30.7346 | 0.89981 | -0.24303 | 0.020697 | -0.61469 | -113.7286 | 110.8033 | -102.4662 | 298 | 6000 | Bromine pentafluoride
1 | IBr | 701 | 1 | 35 | 1 | 53 | 0 | 0 | 0 | 0 | 0 | 0 | 0 | 0 | 0 | 0 | 8.7014 | 0.81408 | -0.64093 | 0.20202 | -0.014128 | 7.0974 | 72.126 | 9.7701 | 298 | 2300 | -16.2853 | 11.0816 | -1.19 | 0.027219 | 34.1376 | 55.7099 | 74.7125 | 9.7701 | 2300 | 6000 | Iodine bromide
1 | CNI | 702 | 1 | 6 | 1 | 53 | 1 | 7 | 0 | 0 | 0 | 0 | 0 | 0 | 0 | 0 | 11.7742 | 1.8071 | 0.87836 | -0.68846 | -0.071012 | 50.1648 | 74.7836 | 54.0001 | 298 | 1200 | 14.3601 | 0.28824 | -0.056061 | 0.0037663 | -0.96112 | 47.5922 | 76.0992 | 54.0001 | 1200 | 6000 | Cyanogen iodide
1 | WO2Cl2 | 704 | 2 | 17 | 2 | 8 | 1 | 74 | 0 | 0 | 0 | 0 | 0 | 0 | 0 | 0 | 18.0984 | 18.3019 | -16.5983 | 5.3657 | -0.12308 | -166.9868 | 101.0327 | -160.5002 | 298 | 1100 | 25.7561 | 0.04327 | -0.008746 | 0.00060458 | -0.74321 | -170.3237 | 112.475 | -160.5002 | 1100 | 6000 | Tungsten chloride oxide
1 | WCl2 | 706 | 2 | 17 | 1 | 74 | 0 | 0 | 0 | 0 | 0 | 0 | 0 | 0 | 0 | 0 | 14.5414 | 0.92864 | -1.1407 | 0.63176 | -0.076373 | -7.6242 | 90.8879 | -3 | 298 | 1400 | 8.2622 | 6.1202 | -1.3651 | 0.094497 | 1.6597 | -1.9614 | 86.8854 | -3 | 1400 | 6000 | Tungsten chloride
1 | WOCl4 | 708 | 4 | 17 | 1 | 8 | 1 | 74 | 0 | 0 | 0 | 0 | 0 | 0 | 0 | 0 | 30.1515 | 1.3667 | -0.36494 | 0.030859 | -0.47753 | -147.7162 | 123.4863 | -137.0683 | 298 | 6000 | 30.1515 | 1.3667 | -0.36494 | 0.030859 | -0.47753 | -147.7162 | 123.4863 | -137.0683 | 298 | 6000 | Tungsten(VI) tetrachloride oxide
1 | WCl4 | 710 | 4 | 17 | 1 | 74 | 0 | 0 | 0 | 0 | 0 | 0 | 0 | 0 | 0 | 0 | 25.84 | -0.20732 | 0.15791 | -0.016389 | -0.19468 | -88.6489 | 120.8776 | -80.3 | 298 | 6000 | 25.84 | -0.20732 | 0.15791 | -0.016389 | -0.19468 | -88.6489 | 120.8776 | -80.3 | 298 | 6000 | Tungsten tetrachloride
1 | WF | 711 | 1 | 9 | 1 | 74 | 0 | 0 | 0 | 0 | 0 | 0 | 0 | 0 | 0 | 0 | 3.6974 | 20.222 | -21.7645 | 7.8705 | 0.011676 | 90.5147 | 59.4325 | 92.3001 | 298 | 900 | 10.8218 | -0.98631 | 0.21337 | -0.014882 | -0.037086 | 88.5927 | 72.2581 | 92.3001 | 900 | 6000 | Tungsten Tetrafluoride
1 | WF6 | 713 | 6 | 9 | 1 | 74 | 0 | 0 | 0 | 0 | 0 | 0 | 0 | 0 | 0 | 0 | 36.0396 | 1.4499 | -0.39052 | 0.033201 | -0.7333 | -424.7651 | 120.5478 | -411.5004 | 298 | 6000 | 36.0396 | 1.4499 | -0.39052 | 0.033201 | -0.7333 | -424.7651 | 120.5478 | -411.5004 | 298 | 6000 | Tungsten hexafluoride
1 | BBrCl | 718 | 1 | 5 | 1 | 35 | 1 | 17 | 0 | 0 | 0 | 0 | 0 | 0 | 0 | 0 | 13.1425 | 0.64287 | -0.17231 | 0.014605 | -0.19812 | -7.1094 | 83.6627 | -2.5 | 298 | 6000 | 13.1425 | 0.64287 | -0.17231 | 0.014605 | -0.19812 | -7.1094 | 83.6627 | -2.5 | 298 | 6000 | Bromochloroborane
1 | BBrF | 719 | 1 | 5 | 1 | 35 | 1 | 9 | 0 | 0 | 0 | 0 | 0 | 0 | 0 | 0 | 6.945 | 15.9349 | -14.091 | 4.4688 | -0.013927 | -60.2103 | 70.0719 | -57.5001 | 298 | 1100 | 13.8213 | 0.049741 | -0.010052 | 0.00069507 | -0.61786 | -63.3243 | 80.1041 | -57.5001 | 1100 | 6000 | Bromofluoroborane
1 | BOBr | 720 | 1 | 5 | 1 | 35 | 1 | 8 | 0 | 0 | 0 | 0 | 0 | 0 | 0 | 0 | 10.1597 | 7.0255 | -4.0922 | 0.86516 | -0.064442 | -63.5231 | 69.4997 | -60.0001 | 298 | 1200 | 14.6175 | 0.15316 | -0.029965 | 0.0020216 | -0.88837 | -66.5036 | 74.2197 | -60.0001 | 1200 | 6000 | Boron Bromide Oxide gas
1 | BC | 721 | 1 | 6 | 1 | 5 | 0 | 0 | 0 | 0 | 0 | 0 | 0 | 0 | 0 | 0 | 4.5885 | 8.5852 | -6.5803 | 1.8656 | 0.04321 | 196.45 | 53.3582 | 198.0002 | 298 | 1100 | 8.8187 | 0.14914 | -0.013879 | 0.00095882 | -0.46112 | 194.2113 | 58.8809 | 198.0002 | 1100 | 6000 | Boron carbide
1 | BHOF2 | 722 | 1 | 5 | 2 | 9 | 1 | 1 | 1 | 8 | 0 | 0 | 0 | 0 | 0 | 0 | 1.4641 | 45.4236 | -36.4281 | 10.9792 | 0.032042 | -261.0484 | 54.2643 | -259.0003 | 298 | 1100 | 22.8761 | 1.5404 | -0.29706 | 0.019879 | -2.7649 | -272.615 | 82.3409 | -259.0003 | 1100 | 6000 | Difluorohydroxyborane
1 | BeB2O4 | 723 | 2 | 5 | 1 | 4 | 4 | 8 | 0 | 0 | 0 | 0 | 0 | 0 | 0 | 0 | 9.9735 | 55.0782 | -43.9203 | 12.9227 | -0.080521 | -328.33 | 75.1353 | -323.0004 | 298 | 1100 | 36.7703 | 0.54534 | -0.10955 | 0.0075461 | -3.2957 | -342.4475 | 110.4628 | -323.0004 | 1100 | 6000 | Beryllium borate
1 | LiBeF3 | 725 | 1 | 4 | 3 | 9 | 1 | 3 | 0 | 0 | 0 | 0 | 0 | 0 | 0 | 0 | 6.581 | 44.0731 | -39.1821 | 12.5107 | -0.17586 | -216.1906 | 59.3772 | -212.0002 | 298 | 1100 | 25.5361 | 0.16566 | -0.033452 | 0.0023133 | -1.8651 | -224.8028 | 87.0357 | -212.0002 | 1100 | 6000 | Lithium trifluoroberyllate
1 | NBr | 726 | 1 | 35 | 1 | 7 | 0 | 0 | 0 | 0 | 0 | 0 | 0 | 0 | 0 | 0 | 8.6834 | 0.3287 | -0.058823 | 0.0049998 | -0.088227 | 68.9842 | 66.1897 | 71.883 | 298 | 6000 | 8.6834 | 0.3287 | -0.058823 | 0.0049998 | -0.088227 | 68.9842 | 66.1897 | 71.883 | 298 | 6000 | Nitrogen Monobromide gas
1 | WBr5 | 729 | 5 | 35 | 1 | 74 | 0 | 0 | 0 | 0 | 0 | 0 | 0 | 0 | 0 | 0 | 31.5674 | 0.09104 | 0.13941 | -0.019292 | -0.10394 | -57.3644 | 147.8783 | -47.6 | 298 | 6000 | 31.5674 | 0.09104 | 0.13941 | -0.019292 | -0.10394 | -57.3644 | 147.8783 | -47.6 | 298 | 6000 | Tungsten pentabromide
1 | WBr6 | 731 | 6 | 35 | 1 | 74 | 0 | 0 | 0 | 0 | 0 | 0 | 0 | 0 | 0 | 0 | 37.7222 | 0.029538 | -0.0080275 | 0.00068648 | -0.13855 | -69.8128 | 160.2288 | -58.1 | 298 | 6000 | 37.7222 | 0.029538 | -0.0080275 | 0.00068648 | -0.13855 | -69.8128 | 160.2288 | -58.1 | 298 | 6000 | Tungsten bromide
1 | SCl | 732 | 1 | 17 | 1 | 16 | 0 | 0 | 0 | 0 | 0 | 0 | 0 | 0 | 0 | 0 | 9.1717 | -0.090808 | 0.039176 | -0.0018708 | -0.012859 | 34.6219 | 67.7812 | 37.3961 | 298 | 6000 | 9.1717 | -0.090808 | 0.039176 | -0.0018708 | -0.012859 | 34.6219 | 67.7812 | 37.3961 | 298 | 6000 | Sulphur Monochloride gas
1 | NO2Cl | 733 | 1 | 17 | 1 | 7 | 2 | 8 | 0 | 0 | 0 | 0 | 0 | 0 | 0 | 0 | 7.4861 | 24.4239 | -19.2815 | 5.6086 | -0.043769 | -0.40508 | 67.3926 | 2.9001 | 298 | 1100 | 19.4706 | 0.22255 | -0.0448 | 0.0030908 | -1.4822 | -6.7371 | 83.126 | 2.9001 | 1100 | 6000 | Nitryl chloride
1 | WCl5 | 736 | 5 | 17 | 1 | 74 | 0 | 0 | 0 | 0 | 0 | 0 | 0 | 0 | 0 | 0 | 31.4048 | 0.22994 | 0.10177 | -0.016079 | -0.24359 | -108.7901 | 133.5332 | -98.6 | 298 | 6000 | 31.4048 | 0.22994 | 0.10177 | -0.016079 | -0.24359 | -108.7901 | 133.5332 | -98.6 | 298 | 6000 | Tungsten pentachloride
1 | WCl6 | 739 | 6 | 17 | 1 | 74 | 0 | 0 | 0 | 0 | 0 | 0 | 0 | 0 | 0 | 0 | 37.5862 | 0.146 | -0.039641 | 0.003387 | -0.28924 | -130.1826 | 143.9932 | -118.0001 | 298 | 6000 | 37.5862 | 0.146 | -0.039641 | 0.003387 | -0.28924 | -130.1826 | 143.9932 | -118.0001 | 298 | 6000 | Tungsten hexachloride
1 | NF2 | 740 | 2 | 9 | 1 | 7 | 0 | 0 | 0 | 0 | 0 | 0 | 0 | 0 | 0 | 0 | 5.8572 | 18.8249 | -16.9185 | 5.4318 | -0.02783 | 7.5619 | 61.7614 | 10.0999 | 298 | 1100 | 13.8211 | 0.050065 | -0.010155 | 0.00070418 | -0.692 | 4.0431 | 73.5604 | 10.0999 | 1100 | 6000 | Nitrogen difluoride
1 | WH2O4 | 742 | 2 | 1 | 4 | 8 | 1 | 74 | 0 | 0 | 0 | 0 | 0 | 0 | 0 | 0 | 21.1009 | 26.6496 | -18.2519 | 4.8215 | -0.27154 | -224.7357 | 100.9586 | -216.5002 | 298 | 1200 | 36.283 | 0.77868 | -0.15114 | 0.01014 | -3.0279 | -234.5567 | 118.0167 | -216.5002 | 1200 | 6000 | Tungstite
1 | KO | 743 | 1 | 19 | 1 | 8 | 0 | 0 | 0 | 0 | 0 | 0 | 0 | 0 | 0 | 0 | 8.9184 | 0.24737 | -0.0055617 | 0.00047478 | -0.035223 | 14.2119 | 67.4099 | 17 | 298 | 6000 | 8.9184 | 0.24737 | -0.0055617 | 0.00047478 | -0.035223 | 14.2119 | 67.4099 | 17 | 298 | 6000 | Monopotassium monooxide
1 | B3H2O3F | 748 | 3 | 5 | 1 | 9 | 2 | 1 | 3 | 8 | 0 | 0 | 0 | 0 | 0 | 0 | 4.3193 | 80.4996 | -58.196 | 15.6533 | -0.071783 | -386.6244 | 58.5171 | -382.0004 | 298 | 1200 | 47.4723 | 1.1765 | -0.22972 | 0.015478 | -6.4949 | -411.9302 | 110.8782 | -382.0004 | 1200 | 6000 | Fluoroboroxin
1 | B3HO3F2 | 749 | 3 | 5 | 2 | 9 | 1 | 1 | 3 | 8 | 0 | 0 | 0 | 0 | 0 | 0 | 5.1069 | 87.1066 | -68.3373 | 19.7915 | -0.070155 | -480.0659 | 61.3073 | -475.0005 | 298 | 1100 | 48.1374 | 0.85441 | -0.17184 | 0.011847 | -5.3275 | -503 | 117.4455 | -475.0005 | 1100 | 6000 | Difluoroboroxin
1 | B3H3O3 | 750 | 3 | 5 | 3 | 1 | 3 | 8 | 0 | 0 | 0 | 0 | 0 | 0 | 0 | 0 | 1.2838 | 81.8388 | -57.8641 | 15.4544 | 0.0028297 | -294.531 | 49.3696 | -291.0003 | 298 | 1200 | 46.1396 | 1.8678 | -0.36218 | 0.024283 | -7.3288 | -322.0118 | 102.0963 | -291.0003 | 1200 | 6000 | Boroxin
1 | POBr3 | 758 | 3 | 35 | 1 | 8 | 1 | 15 | 0 | 0 | 0 | 0 | 0 | 0 | 0 | 0 | 24.4518 | 1.1272 | -0.29772 | 0.025002 | -0.30517 | -105.4025 | 113.5179 | -97.0417 | 298 | 6000 | 24.4518 | 1.1272 | -0.29772 | 0.025002 | -0.30517 | -105.4025 | 113.5179 | -97.0417 | 298 | 6000 | Phosphoryl bromide
1 | PSBr3 | 759 | 3 | 35 | 1 | 15 | 1 | 16 | 0 | 0 | 0 | 0 | 0 | 0 | 0 | 0 | 25.4234 | 0.34739 | -0.093731 | 0.0079774 | -0.2572 | -75.6301 | 118.314 | -67.1731 | 298 | 6000 | 25.4234 | 0.34739 | -0.093731 | 0.0079774 | -0.2572 | -75.6301 | 118.314 | -67.1731 | 298 | 6000 | Phosphorus thiobromide
1 | POClF2 | 760 | 1 | 17 | 2 | 9 | 1 | 8 | 1 | 15 | 0 | 0 | 0 | 0 | 0 | 0 | 9.5251 | 37.2026 | -32.887 | 10.4381 | -0.13549 | -236.6788 | 73.1458 | -232.0002 | 298 | 1100 | 25.6043 | 0.12802 | -0.025896 | 0.0017928 | -1.566 | -243.9951 | 96.5539 | -232.0002 | 1100 | 6000 | Phosphoryl chloride difluoride
1 | POCl2F | 761 | 2 | 17 | 1 | 9 | 1 | 8 | 1 | 15 | 0 | 0 | 0 | 0 | 0 | 0 | 15.6111 | 23.1149 | -20.317 | 6.4243 | -0.17009 | -189.0861 | 88.4614 | -183.0002 | 298 | 1100 | 25.6777 | 0.086724 | -0.017474 | 0.0012051 | -1.0868 | -193.7157 | 103.0228 | -183.0002 | 1100 | 6000 | Phosphoryl dichloride fluoride
1 | NO3F | 762 | 1 | 9 | 1 | 7 | 3 | 8 | 0 | 0 | 0 | 0 | 0 | 0 | 0 | 0 | 7.5622 | 38.3739 | -31.9679 | 9.7208 | -0.074252 | -1.4465 | 68.6388 | 2.5 | 298 | 1100 | 25.3676 | 0.25858 | -0.052084 | 0.0035949 | -1.9847 | -10.3126 | 93.0813 | 2.5 | 1100 | 6000 | Fluorine nitrate
1 | POF3 | 763 | 3 | 9 | 1 | 8 | 1 | 15 | 0 | 0 | 0 | 0 | 0 | 0 | 0 | 0 | 9.5918 | 36.4298 | -31.8084 | 10.0042 | -0.12887 | -304.4238 | 69.5601 | -299.7733 | 298 | 1100 | 25.5756 | 0.14375 | -0.029027 | 0.0020061 | -1.6085 | -311.8361 | 92.5513 | -299.7733 | 1100 | 6000 | Phosphorus oxyfluoride
1 | PSF3 | 764 | 3 | 9 | 1 | 15 | 1 | 16 | 0 | 0 | 0 | 0 | 0 | 0 | 0 | 0 | 15.5011 | 21.8705 | -17.2792 | 4.7654 | -0.24997 | -247.4631 | 82.8112 | -241.1733 | 298 | 1400 | 25.7678 | 0.03355 | -0.0063161 | 0.00041303 | -1.2297 | -252.3566 | 97.1112 | -241.1733 | 1400 | 6000 | Thiophosphoryl trifluoride
1 | KH | 766 | 1 | 1 | 1 | 19 | 0 | 0 | 0 | 0 | 0 | 0 | 0 | 0 | 0 | 0 | 5.5453 | 8.1437 | -7.1061 | 2.2785 | 0.0012722 | 27.4472 | 51.914 | 29.4001 | 298 | 1100 | 8.9037 | 0.24454 | -0.0043372 | 0.00029995 | -0.28075 | 25.9588 | 56.8807 | 29.4001 | 1100 | 6000 | Potassium hydride
1 | NHO | 767 | 1 | 1 | 1 | 7 | 1 | 8 | 0 | 0 | 0 | 0 | 0 | 0 | 0 | 0 | 4.7465 | 11.4743 | -6.0733 | 1.2511 | 0.054999 | 22.1105 | 55.6453 | 23.8 | 298 | 1200 | 12.4896 | 0.74232 | -0.14296 | 0.0095374 | -1.7811 | 16.2426 | 62.919 | 23.8 | 1200 | 6000 | Nitrosyl hydride
1 | W4O12 | 769 | 12 | 8 | 4 | 74 | 0 | 0 | 0 | 0 | 0 | 0 | 0 | 0 | 0 | 0 | 88.0926 | 2.7892 | -0.74933 | 0.063602 | -1.3727 | -701.1848 | 242.6429 | -670.2007 | 298 | 6000 | 88.0926 | 2.7892 | -0.74933 | 0.063602 | -1.3727 | -701.1848 | 242.6429 | -670.2007 | 298 | 6000 | Tetratungsten dodecaoxide
1 | BI | 772 | 1 | 5 | 1 | 53 | 0 | 0 | 0 | 0 | 0 | 0 | 0 | 0 | 0 | 0 | 8.7824 | 0.23916 | -0.036639 | 0.0031199 | -0.076032 | 70.1164 | 65.7539 | 73.0001 | 298 | 6000 | 8.7824 | 0.23916 | -0.036639 | 0.0031199 | -0.076032 | 70.1164 | 65.7539 | 73.0001 | 298 | 6000 | Iodoborane
1 | BO2 | 773 | 1 | 5 | 2 | 8 | 0 | 0 | 0 | 0 | 0 | 0 | 0 | 0 | 0 | 0 | 5.9118 | 19.4119 | -16.4141 | 5.0286 | -0.0028765 | -70.5002 | 56.9618 | -68.0001 | 298 | 1100 | 15.1872 | -0.26364 | 0.066504 | -0.0024319 | -1.0831 | -75.2523 | 69.5354 | -68.0001 | 1100 | 6000 | Boron dioxide
1 | BeN | 774 | 1 | 4 | 1 | 7 | 0 | 0 | 0 | 0 | 0 | 0 | 0 | 0 | 0 | 0 | 4.7571 | 9.0723 | -7.5298 | 2.2913 | 0.029999 | 100.322 | 53.4317 | 101.981 | 298 | 1100 | 8.8634 | 0.14639 | -0.0088271 | 0.00060879 | -0.38416 | 98.3303 | 59.1538 | 101.981 | 1100 | 6000 | Beryllium nitride
1 | PBr | 776 | 1 | 35 | 1 | 15 | 0 | 0 | 0 | 0 | 0 | 0 | 0 | 0 | 0 | 0 | 8.9032 | 0.14353 | -0.0091129 | 0.00077888 | -0.043789 | 36.055 | 70.0453 | 38.8626 | 298 | 6000 | 8.9032 | 0.14353 | -0.0091129 | 0.00077888 | -0.043789 | 36.055 | 70.0453 | 38.8626 | 298 | 6000 | Phosphorus bromide
1 | PCl | 779 | 1 | 17 | 1 | 15 | 0 | 0 | 0 | 0 | 0 | 0 | 0 | 0 | 0 | 0 | 8.8717 | 0.15559 | -0.016306 | 0.0013902 | -0.05608 | 27.9918 | 67.2268 | 30.8318 | 298 | 6000 | 8.8717 | 0.15559 | -0.016306 | 0.0013902 | -0.05608 | 27.9918 | 67.2268 | 30.8318 | 298 | 6000 | Phosphorus chloride
1 | PF5 | 780 | 5 | 9 | 1 | 15 | 0 | 0 | 0 | 0 | 0 | 0 | 0 | 0 | 0 | 0 | 13.21 | 44.7093 | -41.0572 | 13.3982 | -0.26491 | -387.5525 | 74.7644 | -381.0733 | 298 | 1100 | 31.6298 | 0.092586 | -0.018762 | 0.0013003 | -1.6977 | -395.4266 | 102.611 | -381.0733 | 1100 | 6000 | Phosphorus pentafluoride
1 | HgH | 781 | 1 | 1 | 1 | 80 | 0 | 0 | 0 | 0 | 0 | 0 | 0 | 0 | 0 | 0 | 4.6858 | 8.78 | -6.3889 | 1.7854 | 0.035281 | 55.384 | 56.0302 | 57.0001 | 298 | 1200 | 8.8349 | 0.52763 | -0.011167 | 0.00075184 | -0.46801 | 53.1791 | 61.438 | 57.0001 | 1200 | 6000 | Mercury hydride
1 | NHO2 | 782 | 1 | 1 | 1 | 7 | 2 | 8 | 0 | 0 | 0 | 0 | 0 | 0 | 0 | 0 | 5.9512 | 21.8393 | -15.4986 | 4.283 | -0.032203 | -21.065 | 60.7713 | -18.3401 | 298 | 1200 | 17.6031 | 1.1604 | -0.22022 | 0.01454 | -2.1778 | -28.5348 | 74.174 | -18.3401 | 1200 | 6000 | Nitrous acid, trans
1 | NHO2 | 783 | 1 | 1 | 1 | 7 | 2 | 8 | 0 | 0 | 0 | 0 | 0 | 0 | 0 | 0 | 6.6128 | 20.5568 | -14.6587 | 4.0892 | -0.04841 | -21.7666 | 61.7905 | -18.8401 | 298 | 1200 | 17.4383 | 1.2373 | -0.23384 | 0.015392 | -2.0678 | -28.7276 | 74.2589 | -18.8401 | 1200 | 6000 | Nitrous acid, trans
1 | NHO3 | 784 | 1 | 1 | 1 | 7 | 3 | 8 | 0 | 0 | 0 | 0 | 0 | 0 | 0 | 0 | 4.6922 | 36.7973 | -27.6859 | 7.8584 | -0.05954 | -35.1056 | 59.2029 | -32.0999 | 298 | 1200 | 23.2934 | 1.2977 | -0.2461 | 0.016241 | -2.9381 | -46.0065 | 82.1714 | -32.0999 | 1200 | 6000 | Nitric acid
1 | ZrH | 785 | 1 | 1 | 1 | 40 | 0 | 0 | 0 | 0 | 0 | 0 | 0 | 0 | 0 | 0 | 4.6588 | 8.1424 | -5.8807 | 1.5785 | 0.043565 | 121.8443 | 55.3661 | 123.4002 | 298 | 1200 | 8.8271 | 0.21181 | -0.012135 | 0.0008201 | -0.50179 | 119.5356 | 60.6169 | 123.4002 | 1200 | 6000 | Hydrozirconium(1+)
1 | ZrN | 791 | 1 | 7 | 1 | 40 | 0 | 0 | 0 | 0 | 0 | 0 | 0 | 0 | 0 | 0 | 8.4988 | 0.44393 | -0.099433 | 0.0084261 | -0.099234 | 167.6149 | 65.3898 | 170.5002 | 298 | 6000 | 8.4988 | 0.44393 | -0.099433 | 0.0084261 | -0.099234 | 167.6149 | 65.3898 | 170.5002 | 298 | 6000 | Nitrogenn - Zirconium
1 | Be2O | 796 | 2 | 4 | 1 | 8 | 0 | 0 | 0 | 0 | 0 | 0 | 0 | 0 | 0 | 0 | 5.9542 | 17.164 | -13.0237 | 3.6059 | -0.019859 | -17.4969 | 55.3021 | -15 | 298 | 1200 | 14.6652 | 0.12842 | -0.02523 | 0.0017073 | -1.1216 | -22.2212 | 66.4913 | -15 | 1200 | 6000 | Beryllium oxide
1 | TiOCl | 797 | 1 | 17 | 1 | 8 | 1 | 22 | 0 | 0 | 0 | 0 | 0 | 0 | 0 | 0 | 14.3058 | 0.50111 | -0.13438 | 0.011393 | -0.1939 | -63.3164 | 79.0758 | -58.3801 | 298 | 6000 | 14.3058 | 0.50111 | -0.13438 | 0.011393 | -0.1939 | -63.3164 | 79.0758 | -58.3801 | 298 | 6000 | Titanium Chloride Oxide
1 | TiOCl2 | 798 | 2 | 17 | 1 | 8 | 1 | 22 | 0 | 0 | 0 | 0 | 0 | 0 | 0 | 0 | 19.3339 | 0.4516 | -0.12122 | 0.010283 | -0.2078 | -136.8702 | 98.803 | -130.3902 | 298 | 6000 | 19.3339 | 0.4516 | -0.12122 | 0.010283 | -0.2078 | -136.8702 | 98.803 | -130.3902 | 298 | 6000 | Titanium, dichlorooxo-
1 | TiOF | 799 | 1 | 9 | 1 | 8 | 1 | 22 | 0 | 0 | 0 | 0 | 0 | 0 | 0 | 0 | 9.784 | 12.526 | -11.6379 | 3.8293 | -0.089235 | -107.2183 | 67.9969 | -103.54 | 298 | 1100 | 14.8674 | 0.020256 | -0.0040633 | 0.00027911 | -0.46755 | -109.3477 | 75.7729 | -103.54 | 1100 | 6000 | Titanium Monofluoride Monoxide gas
1 | SiOF2 | 800 | 2 | 9 | 1 | 8 | 1 | 14 | 0 | 0 | 0 | 0 | 0 | 0 | 0 | 0 | 7.745 | 26.9636 | -23.4115 | 7.3368 | -0.095121 | -234.635 | 66.6025 | -231.0003 | 298 | 1100 | 19.6624 | 0.11683 | -0.023609 | 0.0016334 | -1.2234 | -240.2188 | 83.6367 | -231.0003 | 1100 | 6000 | Difluorooxosilane
1 | TiOF2 | 801 | 2 | 9 | 1 | 8 | 1 | 22 | 0 | 0 | 0 | 0 | 0 | 0 | 0 | 0 | 18.8522 | 0.85747 | -0.23042 | 0.019562 | -0.37614 | -227.968 | 88.4596 | -221.0502 | 298 | 6000 | 18.8522 | 0.85747 | -0.23042 | 0.019562 | -0.37614 | -227.968 | 88.4596 | -221.0502 | 298 | 6000 | Titanium fluoride oxide
1 | SiF3 | 802 | 3 | 9 | 1 | 14 | 0 | 0 | 0 | 0 | 0 | 0 | 0 | 0 | 0 | 0 | 10.133 | 23.2619 | -21.2379 | 6.8983 | -0.099375 | -263.6153 | 73.1401 | -259.4004 | 298 | 1100 | 19.7713 | 0.05982 | -0.013095 | 0.001 | -0.85738 | -267.761 | 87.6498 | -259.4004 | 1100 | 6000 | Trifluorosilyl
1 | PBr3 | 805 | 3 | 35 | 1 | 15 | 0 | 0 | 0 | 0 | 0 | 0 | 0 | 0 | 0 | 0 | 19.7612 | 0.094679 | -0.025697 | 0.0021956 | -0.14528 | -41.2831 | 106.2957 | -34.9001 | 298 | 6000 | 19.7612 | 0.094679 | -0.025697 | 0.0021956 | -0.14528 | -41.2831 | 106.2957 | -34.9001 | 298 | 6000 | Phosphorus tribromide
1 | CBr4 | 806 | 1 | 6 | 4 | 35 | 0 | 0 | 0 | 0 | 0 | 0 | 0 | 0 | 0 | 0 | 25.1307 | 0.59456 | -0.1603 | 0.013637 | -0.32089 | 3.4065 | 113.9997 | 12 | 298 | 6000 | 25.1307 | 0.59456 | -0.1603 | 0.013637 | -0.32089 | 3.4065 | 113.9997 | 12 | 298 | 6000 | Carbon tetrabromide
1 | AlHO | 808 | 1 | 13 | 1 | 1 | 1 | 8 | 0 | 0 | 0 | 0 | 0 | 0 | 0 | 0 | 1.8144 | 21.517 | -16.1013 | 4.6307 | 0.062563 | -44.1546 | 48.5344 | -43 | 298 | 1200 | 12.5779 | 1.1791 | -0.22237 | 0.014615 | -1.7727 | -50.7109 | 61.5658 | -43 | 1200 | 6000 | Aluminum hydroxide
1 | N2F4 | 809 | 4 | 9 | 2 | 7 | 0 | 0 | 0 | 0 | 0 | 0 | 0 | 0 | 0 | 0 | 9.3328 | 53.6654 | -49.0171 | 15.9286 | -0.2212 | -7.5094 | 68.0702 | -2 | 298 | 1100 | 31.5867 | 0.11669 | -0.023638 | 0.0016379 | -1.9806 | -17.0971 | 101.5516 | -2 | 1100 | 6000 | Tetrafluorohydrazine
1 | HO2 | 810 | 1 | 1 | 2 | 8 | 0 | 0 | 0 | 0 | 0 | 0 | 0 | 0 | 0 | 0 | 4.5977 | 13.4047 | -9.3249 | 2.6519 | 0.044876 | -1.239 | 56.9681 | 0.5 | 298 | 1200 | 9.2182 | 3.0583 | -0.57755 | 0.035953 | -0.37254 | -3.3643 | 63.6053 | 0.5 | 1200 | 6000 | Hydroperoxy radical
1 | Li2O2 | 811 | 2 | 3 | 2 | 8 | 0 | 0 | 0 | 0 | 0 | 0 | 0 | 0 | 0 | 0 | 19.679 | 0.16473 | -0.044646 | 0.0038103 | -0.21105 | -64.5821 | 87.9562 | -58.0001 | 298 | 6000 | 19.679 | 0.16473 | -0.044646 | 0.0038103 | -0.21105 | -64.5821 | 87.9562 | -58.0001 | 298 | 6000 | Lithium peroxide
1 | MgN | 812 | 1 | 12 | 1 | 7 | 0 | 0 | 0 | 0 | 0 | 0 | 0 | 0 | 0 | 0 | 8.6824 | 0.33703 | -0.059033 | 0.0050175 | -0.088317 | 66.1009 | 63.6407 | 69.0001 | 298 | 6000 | 8.6824 | 0.33703 | -0.059033 | 0.0050175 | -0.088317 | 66.1009 | 63.6407 | 69.0001 | 298 | 6000 | Magnesium nitride
1 | TiBr2 | 813 | 2 | 35 | 1 | 22 | 0 | 0 | 0 | 0 | 0 | 0 | 0 | 0 | 0 | 0 | 14.7103 | 0.60063 | -0.75839 | 0.35923 | -0.043161 | -47.3514 | 91.1879 | -42.8 | 298 | 1500 | 11.5937 | 2.6183 | -0.43885 | 0.027016 | 1.0193 | -44.1779 | 89.6749 | -42.8 | 1500 | 6000 | Titanium bromide
1 | TiBr3 | 814 | 3 | 35 | 1 | 22 | 0 | 0 | 0 | 0 | 0 | 0 | 0 | 0 | 0 | 0 | 21.2293 | -0.56061 | 0.13323 | -0.010988 | -0.18681 | -96.5319 | 110.6258 | -89.6 | 298 | 6000 | 21.2293 | -0.56061 | 0.13323 | -0.010988 | -0.18681 | -96.5319 | 110.6258 | -89.6 | 298 | 6000 | Titanium bromide
1 | ZrBr3 | 815 | 3 | 35 | 1 | 40 | 0 | 0 | 0 | 0 | 0 | 0 | 0 | 0 | 0 | 0 | 19.8454 | 0.022746 | -0.0061754 | 0.00052747 | -0.077251 | -109.1771 | 112.3851 | -103.0001 | 298 | 6000 | 19.8454 | 0.022746 | -0.0061754 | 0.00052747 | -0.077251 | -109.1771 | 112.3851 | -103.0001 | 298 | 6000 | Zirconium bromide
1 | Na2F2 | 816 | 2 | 9 | 2 | 11 | 0 | 0 | 0 | 0 | 0 | 0 | 0 | 0 | 0 | 0 | 19.6244 | 0.21138 | -0.0573 | 0.0048909 | -0.24876 | -208.9943 | 90.962 | -202.3002 | 298 | 6000 | 19.6244 | 0.21138 | -0.0573 | 0.0048909 | -0.24876 | -208.9943 | 90.962 | -202.3002 | 298 | 6000 | Sodium fluoride, dimer
1 | Mg2F4 | 817 | 4 | 9 | 2 | 12 | 0 | 0 | 0 | 0 | 0 | 0 | 0 | 0 | 0 | 0 | 31.0134 | 0.66303 | -0.17905 | 0.015247 | -0.50017 | -421.6522 | 115.049 | -410.7005 | 298 | 6000 | 31.0134 | 0.66303 | -0.17905 | 0.015247 | -0.50017 | -421.6522 | 115.049 | -410.7005 | 298 | 6000 | Magnesium difluoride, dimer
1 | TiI | 818 | 1 | 53 | 1 | 22 | 0 | 0 | 0 | 0 | 0 | 0 | 0 | 0 | 0 | 0 | 5.872 | 14.7326 | -16.3511 | 6.3051 | 0.019008 | 63.2902 | 67.7428 | 65.5001 | 298 | 800 | 9.9325 | 0.51613 | -0.079295 | 0.0051044 | 0.1183 | 62.5854 | 75.9707 | 65.5001 | 800 | 6000 | Titanium Monoiodide
1 | TiI3 | 819 | 3 | 53 | 1 | 22 | 0 | 0 | 0 | 0 | 0 | 0 | 0 | 0 | 0 | 0 | 21.2736 | -0.59844 | 0.14348 | -0.011864 | -0.15802 | -42.7471 | 116.3748 | -35.9001 | 298 | 6000 | 21.2736 | -0.59844 | 0.14348 | -0.011864 | -0.15802 | -42.7471 | 116.3748 | -35.9001 | 298 | 6000 | Titanium triiodide
1 | ZrI3 | 820 | 3 | 53 | 1 | 40 | 0 | 0 | 0 | 0 | 0 | 0 | 0 | 0 | 0 | 0 | 19.8611 | 0.0092564 | -0.0025192 | 0.00021577 | -0.048821 | -59.0857 | 118.8283 | -53.0001 | 298 | 6000 | 19.8611 | 0.0092564 | -0.0025192 | 0.00021577 | -0.048821 | -59.0857 | 118.8283 | -53.0001 | 298 | 6000 | Zirconium triiodide
1 | NaBr | 823 | 1 | 35 | 1 | 11 | 0 | 0 | 0 | 0 | 0 | 0 | 0 | 0 | 0 | 0 | 8.9285 | 0.19821 | -0.0032462 | 0.00027761 | -0.027415 | -37.1629 | 68.2437 | -34.4001 | 298 | 6000 | 8.9285 | 0.19821 | -0.0032462 | 0.00027761 | -0.027415 | -37.1629 | 68.2437 | -34.4001 | 298 | 6000 | Sodium bromide
1 | ZrBr | 824 | 1 | 35 | 1 | 40 | 0 | 0 | 0 | 0 | 0 | 0 | 0 | 0 | 0 | 0 | 9.1242 | -1.3691 | 2.5949 | -0.83941 | -0.026849 | 69.2291 | 74.6608 | 72.0001 | 298 | 1600 | 11.6913 | -0.53325 | 0.085593 | -0.0040346 | -2.3337 | 64.6662 | 73.7367 | 72.0001 | 1600 | 6000 | Zirconium Monobromide
1 | Na2Br2 | 825 | 2 | 35 | 2 | 11 | 0 | 0 | 0 | 0 | 0 | 0 | 0 | 0 | 0 | 0 | 19.859 | 0.011103 | -0.003017 | 0.00025762 | -0.063556 | -122.3747 | 107.0723 | -116.2401 | 298 | 6000 | 19.859 | 0.011103 | -0.003017 | 0.00025762 | -0.063556 | -122.3747 | 107.0723 | -116.2401 | 298 | 6000 | Sodium bromide, dimer
1 | ZrI | 826 | 1 | 53 | 1 | 40 | 0 | 0 | 0 | 0 | 0 | 0 | 0 | 0 | 0 | 0 | 8.938 | 0.22177 | -0.0010292 | 8.8485e-05 | -0.015836 | 138.5723 | 76.5801 | 141.3001 | 298 | 6000 | 8.938 | 0.22177 | -0.0010292 | 8.8485e-05 | -0.015836 | 138.5723 | 76.5801 | 141.3001 | 298 | 6000 | Zirconium Monoiodide
1 | B2F4 | 827 | 2 | 5 | 4 | 9 | 0 | 0 | 0 | 0 | 0 | 0 | 0 | 0 | 0 | 0 | 8.1406 | 47.6275 | -39.462 | 11.9046 | -0.0689 | -346.6508 | 73.0284 | -342.2004 | 298 | 1100 | 30.3032 | 0.27732 | -0.055935 | 0.0038629 | -2.4113 | -357.6392 | 103.4726 | -342.2004 | 1100 | 6000 | Diboron tetrafluoride
1 | Na2Cl2 | 828 | 2 | 17 | 2 | 11 | 0 | 0 | 0 | 0 | 0 | 0 | 0 | 0 | 0 | 0 | 19.8449 | 0.023188 | -0.006303 | 0.00053882 | -0.091196 | -141.5237 | 101.275 | -135.3001 | 298 | 6000 | 19.8449 | 0.023188 | -0.006303 | 0.00053882 | -0.091196 | -141.5237 | 101.275 | -135.3001 | 298 | 6000 | Sodium chloride, dimer
1 | NO3 | 829 | 1 | 7 | 3 | 8 | 0 | 0 | 0 | 0 | 0 | 0 | 0 | 0 | 0 | 0 | 2.6824 | 39.7679 | -35.4794 | 11.3303 | -0.042254 | 14.5814 | 53.0038 | 17 | 298 | 1100 | 19.664 | 0.11642 | -0.023606 | 0.001638 | -1.4974 | 6.9845 | 77.9763 | 17 | 1100 | 6000 | Nitrate radical
1 | E- | 831 | 0 | 0 | 0 | 0 | 1 | 0 | 0 | 0 | 0 | 0 | 0 | 0 | 0 | 0 | 4.968 | 1.1593e-10 | -3.7833e-11 | 3.6451e-12 | 7.6395e-12 | -1.4812 | 11.0261 | 0 | 298 | 6000 | 4.968 | 1.1593e-10 | -3.7833e-11 | 3.6451e-12 | 7.6395e-12 | -1.4812 | 11.0261 | 0 | 298 | 6000
1 | NaBO2 | 832 | 1 | 5 | 1 | 11 | 2 | 8 | 0 | 0 | 0 | 0 | 0 | 0 | 0 | 0 | 11.1129 | 15.1397 | -10.6564 | 2.7989 | -0.074452 | -159.1476 | 77.6181 | -155.0002 | 298 | 1200 | 19.4394 | 0.23122 | -0.045253 | 0.0030544 | -1.3614 | -164.1406 | 87.5135 | -155.0002 | 1200 | 6000 | Sodium metaborate
1 | Fe | 833 | 1 | 26 | 0 | 0 | 0 | 0 | 0 | 0 | 0 | 0 | 0 | 0 | 0 | 0 | 8.4267 | -6.3785 | 4.4583 | -1.0655 | -0.06722 | 96.8084 | 54.6702 | 99.3001 | 298 | 1300 | 2.699 | 1.6706 | -0.26537 | 0.029243 | 1.3598 | 101.2281 | 49.321 | 99.3001 | 1300 | 6000 | Iron
1 | COF4 | 834 | 1 | 6 | 4 | 9 | 1 | 8 | 0 | 0 | 0 | 0 | 0 | 0 | 0 | 0 | 8.917 | 47.1559 | -39.2054 | 11.6493 | -0.074359 | -187.4833 | 75.0332 | -182.8002 | 298 | 1200 | 30.7363 | 0.01286 | -9.2467e-05 | -8.3022e-05 | -2.3768 | -198.1857 | 105.3081 | -182.8002 | 1200 | 6000 | Perfluoromethanol
1 | CCl2 | 838 | 1 | 6 | 2 | 17 | 0 | 0 | 0 | 0 | 0 | 0 | 0 | 0 | 0 | 0 | 13.1945 | -1.538 | 3.9364 | -1.2645 | -0.1791 | 52.5009 | 78.6711 | 57.0001 | 298 | 1700 | 24.1922 | -4.3578 | 0.70652 | -0.040339 | -8.5391 | 35.6953 | 78.8456 | 57.0001 | 1700 | 6000 | Dichloromethylene
1 | Li+ | 839 | 1 | 3 | -1 | 0 | 0 | 0 | 0 | 0 | 0 | 0 | 0 | 0 | 0 | 0 | 4.968 | 1.1593e-10 | -3.7833e-11 | 3.6451e-12 | 7.6395e-12 | 162.4097 | 37.8038 | 163.8909 | 298 | 6000 | 4.968 | 1.1593e-10 | -3.7833e-11 | 3.6451e-12 | 7.6395e-12 | 162.4097 | 37.8038 | 163.8909 | 298 | 6000 | Lithium, cation
1 | Na+ | 840 | 1 | 11 | -1 | 0 | 0 | 0 | 0 | 0 | 0 | 0 | 0 | 0 | 0 | 0 | 4.968 | 1.1593e-10 | -3.7833e-11 | 3.6451e-12 | 7.6395e-12 | 144.1554 | 41.3738 | 145.6366 | 298 | 6000 | 4.968 | 1.1593e-10 | -3.7833e-11 | 3.6451e-12 | 7.6395e-12 | 144.1554 | 41.3738 | 145.6366 | 298 | 6000 | Sodium, cation
1 | K+ | 841 | 1 | 19 | -1 | 0 | 0 | 0 | 0 | 0 | 0 | 0 | 0 | 0 | 0 | 0 | 4.968 | 1.1593e-10 | -3.7833e-11 | 3.6451e-12 | 7.6395e-12 | 121.3696 | 42.9567 | 122.8508 | 298 | 6000 | 4.968 | 1.1593e-10 | -3.7833e-11 | 3.6451e-12 | 7.6395e-12 | 121.3696 | 42.9567 | 122.8508 | 298 | 6000 | Potassium, cation
1 | CCl3 | 842 | 1 | 6 | 3 | 17 | 0 | 0 | 0 | 0 | 0 | 0 | 0 | 0 | 0 | 0 | 13.3812 | 15.0431 | -13.1702 | 4.0646 | -0.14197 | 13.9734 | 82.4025 | 19 | 298 | 1200 | 19.8247 | 0.025717 | -0.0051045 | 0.00034825 | -0.66925 | 11.1387 | 91.9281 | 19 | 1200 | 6000 | Trichloromethyl radical
1 | Al+ | 843 | 1 | 13 | -1 | 0 | 0 | 0 | 0 | 0 | 0 | 0 | 0 | 0 | 0 | 0 | 4.9199 | 0.075858 | -0.034283 | 0.0046027 | 0.0029568 | 216.684 | 41.7901 | 218.1439 | 298 | 6000 | 4.9199 | 0.075858 | -0.034283 | 0.0046027 | 0.0029568 | 216.684 | 41.7901 | 218.1439 | 298 | 6000 | Aluminum, cation
1 | Be+ | 844 | 1 | 4 | -1 | 0 | 0 | 0 | 0 | 0 | 0 | 0 | 0 | 0 | 0 | 0 | 4.9354 | 0.053387 | -0.025475 | 0.0036546 | 0.00194 | 289.9367 | 39.9175 | 291.4038 | 298 | 6000 | 4.9354 | 0.053387 | -0.025475 | 0.0036546 | 0.00194 | 289.9367 | 39.9175 | 291.4038 | 298 | 6000 | Beryllium, cation
1 | Cl+ | 846 | 1 | 17 | -1 | 0 | 0 | 0 | 0 | 0 | 0 | 0 | 0 | 0 | 0 | 0 | 6.4458 | -1.0421 | -0.33689 | 0.35123 | -0.055987 | 327.4805 | 47.8541 | 329.5417 | 298 | 1200 | 5.1644 | -0.25058 | 0.10901 | -0.0097545 | 0.40482 | 328.7633 | 47.1854 | 329.5417 | 1200 | 6000 | Chlorine, cation
1 | Cl- | 847 | 1 | 17 | 1 | 0 | 0 | 0 | 0 | 0 | 0 | 0 | 0 | 0 | 0 | 0 | 4.968 | 1.1593e-10 | -3.7833e-11 | 3.6451e-12 | 7.6395e-12 | -57.3976 | 42.6651 | -55.9164 | 298 | 6000 | 4.968 | 1.1593e-10 | -3.7833e-11 | 3.6451e-12 | 7.6395e-12 | -57.3976 | 42.6651 | -55.9164 | 298 | 6000 | Chloride, anion
1 | FeCl | 848 | 1 | 17 | 1 | 26 | 0 | 0 | 0 | 0 | 0 | 0 | 0 | 0 | 0 | 0 | 9.54 | 0.063305 | -0.015823 | 0.001554 | -0.035387 | 57.0341 | 72.896 | 60.0001 | 298 | 6000 | 9.54 | 0.063305 | -0.015823 | 0.001554 | -0.035387 | 57.0341 | 72.896 | 60.0001 | 298 | 6000 | Iron monochloride
1 | FeCl2 | 851 | 2 | 17 | 1 | 26 | 0 | 0 | 0 | 0 | 0 | 0 | 0 | 0 | 0 | 0 | 13.6635 | 1.7091 | -0.38834 | 0.025991 | -0.026329 | -37.9344 | 87.4486 | -33.7001 | 298 | 6000 | 13.6635 | 1.7091 | -0.38834 | 0.025991 | -0.026329 | -37.9344 | 87.4486 | -33.7001 | 298 | 6000 | Ferrous chloride
1 | FeCl3 | 854 | 3 | 17 | 1 | 26 | 0 | 0 | 0 | 0 | 0 | 0 | 0 | 0 | 0 | 0 | 19.8155 | 0.048336 | -0.013125 | 0.0011213 | -0.11269 | -66.788 | 105.5974 | -60.5001 | 298 | 6000 | 19.8155 | 0.048336 | -0.013125 | 0.0011213 | -0.11269 | -66.788 | 105.5974 | -60.5001 | 298 | 6000 | Ferric chloride
1 | Fe2Cl6 | 855 | 6 | 17 | 2 | 26 | 0 | 0 | 0 | 0 | 0 | 0 | 0 | 0 | 0 | 0 | 43.6422 | 0.065292 | -0.01774 | 0.0015162 | -0.19265 | -170.0611 | 180.0397 | -156.4003 | 298 | 6000 | 43.6422 | 0.065292 | -0.01774 | 0.0015162 | -0.19265 | -170.0611 | 180.0397 | -156.4003 | 298 | 6000 | Ferric chloride dimer
1 | F- | 856 | 1 | 9 | 1 | 0 | 0 | 0 | 0 | 0 | 0 | 0 | 0 | 0 | 0 | 0 | 4.968 | 1.1593e-10 | -3.7833e-11 | 3.6451e-12 | 7.6395e-12 | -62.4466 | 40.8055 | -60.9654 | 298 | 6000 | 4.968 | 1.1593e-10 | -3.7833e-11 | 3.6451e-12 | 7.6395e-12 | -62.4466 | 40.8055 | -60.9654 | 298 | 6000 | Fluoride, anion
1 | FeO | 860 | 1 | 26 | 1 | 8 | 0 | 0 | 0 | 0 | 0 | 0 | 0 | 0 | 0 | 0 | 6.084 | 6.9415 | -6.3052 | 2.0569 | -0.012717 | 57.8864 | 63.3042 | 60.0001 | 298 | 1100 | 8.6507 | -0.024152 | 0.15489 | -0.016799 | 0.056932 | 57.2349 | 67.7636 | 60.0001 | 1100 | 6000 | Iron monoxide
1 | O- | 863 | 1 | 8 | 1 | 0 | 0 | 0 | 0 | 0 | 0 | 0 | 0 | 0 | 0 | 0 | 5.0016 | -0.027908 | 0.0074491 | -0.00062993 | 0.017366 | 22.91 | 43.8723 | 24.3418 | 298 | 6000 | 5.0016 | -0.027908 | 0.0074491 | -0.00062993 | 0.017366 | 22.91 | 43.8723 | 24.3418 | 298 | 6000 | Oxygen, anion
1 | N2F2 | 866 | 2 | 9 | 2 | 7 | 0 | 0 | 0 | 0 | 0 | 0 | 0 | 0 | 0 | 0 | 6.377 | 28.6282 | -23.5752 | 6.9678 | -0.094947 | 13.1018 | 61.7279 | 16.4001 | 298 | 1200 | 19.6488 | 0.12016 | -0.023611 | 0.001597 | -1.4679 | 6.6037 | 80.097 | 16.4001 | 1200 | 6000 | cis-Difluorodiazene
1 | N2F2 | 867 | 2 | 9 | 2 | 7 | 0 | 0 | 0 | 0 | 0 | 0 | 0 | 0 | 0 | 0 | 7.2602 | 26.1924 | -21.6038 | 6.5142 | -0.048511 | 16.0864 | 64.3829 | 19.4001 | 298 | 1100 | 19.5404 | 0.18404 | -0.037076 | 0.0025596 | -1.3922 | 9.9067 | 81.1075 | 19.4001 | 1100 | 6000 | trans-Difluorodiazene
1 | N2H2 | 868 | 2 | 1 | 2 | 7 | 0 | 0 | 0 | 0 | 0 | 0 | 0 | 0 | 0 | 0 | 2.1271 | 22.418 | -12.6963 | 2.8958 | 0.086693 | 49.6668 | 49.1637 | 50.9002 | 298 | 1300 | 16.7719 | 1.561 | -0.2921 | 0.019052 | -3.6396 | 38.3553 | 62.9575 | 50.9002 | 1300 | 6000 | Diazene
1 | NO2- | 870 | 1 | 7 | 2 | 8 | 1 | 0 | 0 | 0 | 0 | 0 | 0 | 0 | 0 | 0 | 3.2292 | 22.5721 | -18.7459 | 5.6582 | 0.049567 | -50.0955 | 54.7879 | -48.4501 | 298 | 1100 | 14.1123 | -0.14898 | 0.010842 | 0.0058565 | -1.2606 | -55.7653 | 69.3617 | -48.4501 | 1100 | 6000 | Nitrogen dioxide, anion
1 | BHBr2 | 872 | 1 | 5 | 2 | 35 | 1 | 1 | 0 | 0 | 0 | 0 | 0 | 0 | 0 | 0 | 9.9676 | 16.617 | -12.1535 | 3.4181 | -0.10776 | -28.9718 | 76.8632 | -25 | 298 | 1200 | 18.8868 | 0.51736 | -0.099997 | 0.0066889 | -1.6633 | -34.554 | 87.3026 | -25 | 1200 | 6000 | Dibromoborane
1 | BHCl2 | 873 | 1 | 5 | 2 | 17 | 1 | 1 | 0 | 0 | 0 | 0 | 0 | 0 | 0 | 0 | 7.859 | 21.2102 | -16.0073 | 4.5714 | -0.09095 | -62.7593 | 67.4629 | -59.3 | 298 | 1200 | 18.8529 | 0.53533 | -0.10349 | 0.0069243 | -1.8461 | -69.323 | 80.8372 | -59.3 | 1200 | 6000 | Dichloroborane
1 | B2H4O4 | 874 | 2 | 5 | 4 | 1 | 4 | 8 | 0 | 0 | 0 | 0 | 0 | 0 | 0 | 0 | 9.8678 | 71.9807 | -52.7816 | 15.0778 | -0.20763 | -313.4032 | 74.9162 | -307.0003 | 298 | 1200 | 47.5899 | 3.6354 | -0.69327 | 0.045929 | -7.1761 | -337.4803 | 118.7864 | -307.0003 | 1200 | 6000 | Dihydroxyborane
1 | Na2C2N2 | 878 | 2 | 6 | 2 | 7 | 2 | 11 | 0 | 0 | 0 | 0 | 0 | 0 | 0 | 0 | 28.847 | -7.8753 | 16.6321 | -8.0645 | -0.18012 | -11.0857 | 118.5358 | -2.0999 | 298 | 600 | 28.6752 | 2.0204 | -0.45816 | 0.034633 | -0.72024 | -12.7054 | 114.2357 | -2.0999 | 600 | 6000 | Sodium cyanide, dimer
1 | CuCl | 881 | 1 | 17 | 1 | 29 | 0 | 0 | 0 | 0 | 0 | 0 | 0 | 0 | 0 | 0 | 8.8979 | 0.14985 | -0.010285 | 0.00087686 | -0.046379 | 18.955 | 67.1549 | 21.7701 | 298 | 6000 | 8.8979 | 0.14985 | -0.010285 | 0.00087686 | -0.046379 | 18.955 | 67.1549 | 21.7701 | 298 | 6000 | Copper monochloride
1 | Cu3Cl3 | 883 | 3 | 17 | 3 | 29 | 0 | 0 | 0 | 0 | 0 | 0 | 0 | 0 | 0 | 0 | 31.7099 | 0.073103 | -0.019862 | 0.0016977 | -0.17531 | -71.8454 | 140.023 | -61.8 | 298 | 6000 | 31.7099 | 0.073103 | -0.019862 | 0.0016977 | -0.17531 | -71.8454 | 140.023 | -61.8 | 298 | 6000 | Cuprous chloride
1 | HO+ | 884 | 1 | 1 | 1 | 8 | -1 | 0 | 0 | 0 | 0 | 0 | 0 | 0 | 0 | 0 | 7.1717 | -1.4738 | 2.6776 | -0.83652 | 0.0020512 | 312.7124 | 52.703 | 314.8003 | 298 | 1600 | 8.5321 | 0.22684 | -0.01042 | 0.0035451 | -1.6337 | 309.6289 | 51.3158 | 314.8003 | 1600 | 6000 | Hydroxyl cation
1 | HO- | 885 | 1 | 1 | 1 | 8 | 1 | 0 | 0 | 0 | 0 | 0 | 0 | 0 | 0 | 0 | 7.4141 | -1.6668 | 1.9313 | -0.37203 | -0.010184 | -36.507 | 50.5502 | -34.3201 | 298 | 1000 | 6.2784 | 1.4768 | -0.26907 | 0.018091 | -0.23535 | -36.534 | 48.2623 | -34.3201 | 1000 | 6000 | Hydroxide, anion
1 | Na2H2O2 | 886 | 2 | 1 | 2 | 11 | 2 | 8 | 0 | 0 | 0 | 0 | 0 | 0 | 0 | 0 | 11.9131 | 30.3277 | -22.3322 | 6.4816 | -0.017609 | -149.9749 | 79.6793 | -145.2002 | 298 | 1200 | 27.0004 | 2.4151 | -0.45342 | 0.029703 | -2.896 | -159.6402 | 97.3866 | -145.2002 | 1200 | 6000 | Sodium hydroxide, dimer
1 | BAlO2 | 887 | 1 | 13 | 1 | 5 | 2 | 8 | 0 | 0 | 0 | 0 | 0 | 0 | 0 | 0 | 9.2081 | 19.7424 | -14.8507 | 4.1365 | -0.1121 | -133.2765 | 69.6767 | -129.4002 | 298 | 1200 | 19.4106 | 0.24645 | -0.048208 | 0.0032527 | -1.5418 | -139.0571 | 82.4383 | -129.4002 | 1200 | 6000 | Aluminium Borate
1 | BeBO2 | 888 | 1 | 5 | 1 | 4 | 2 | 8 | 0 | 0 | 0 | 0 | 0 | 0 | 0 | 0 | 7.8499 | 22.1466 | -16.2827 | 4.3688 | -0.10121 | -118.7297 | 66.4419 | -115.2002 | 298 | 1300 | 19.4673 | 0.20975 | -0.040036 | 0.0026481 | -1.7442 | -125.3363 | 80.8986 | -115.2002 | 1300 | 6000 | Beryllium borate
1 | B2O | 889 | 2 | 5 | 1 | 8 | 0 | 0 | 0 | 0 | 0 | 0 | 0 | 0 | 0 | 0 | 5.201 | 14.9022 | -10.2026 | 2.5803 | 0.033359 | 20.984 | 56.9018 | 23 | 298 | 1200 | 13.5459 | 0.19537 | -0.038296 | 0.0025874 | -1.241 | 15.9785 | 66.7523 | 23 | 1200 | 6000 | Boron oxide
1 | Be2OF2 | 893 | 2 | 4 | 2 | 9 | 1 | 8 | 0 | 0 | 0 | 0 | 0 | 0 | 0 | 0 | 12.6429 | 27.8405 | -23.1784 | 7.025 | -0.077475 | -292.9765 | 78.9733 | -287.9004 | 298 | 1100 | 25.5393 | 0.16356 | -0.032962 | 0.0022746 | -1.4336 | -299.3492 | 96.7411 | -287.9004 | 1100 | 6000 | Be(OF)2
1 | MgBr | 894 | 1 | 35 | 1 | 12 | 0 | 0 | 0 | 0 | 0 | 0 | 0 | 0 | 0 | 0 | 8.8689 | 0.22189 | -0.051519 | 0.0081445 | -0.036901 | -11.2243 | 69.0045 | -8.4469 | 298 | 6000 | 8.8689 | 0.22189 | -0.051519 | 0.0081445 | -0.036901 | -11.2243 | 69.0045 | -8.4469 | 298 | 6000 | Magnesium bromide
1 | MgBr2 | 897 | 2 | 35 | 1 | 12 | 0 | 0 | 0 | 0 | 0 | 0 | 0 | 0 | 0 | 0 | 14.8215 | 0.070295 | -0.019036 | 0.0016238 | -0.073111 | -77.0674 | 89.4518 | -72.4002 | 298 | 6000 | 14.8215 | 0.070295 | -0.019036 | 0.0016238 | -0.073111 | -77.0674 | 89.4518 | -72.4002 | 298 | 6000 | Magnesium dibromide
1 | CHO+ | 898 | 1 | 6 | 1 | 1 | 1 | 8 | -1 | 0 | 0 | 0 | 0 | 0 | 0 | 0 | 7.7254 | 5.7335 | -1.367 | -0.019753 | -0.063896 | 196.3395 | 55.9582 | 199.1001 | 298 | 1400 | 13.2262 | 0.82447 | -0.15118 | 0.009698 | -2.2239 | 190.7651 | 59.2098 | 199.1001 | 1400 | 6000 | HCO, cation
1 | CN2 | 899 | 1 | 6 | 2 | 7 | 0 | 0 | 0 | 0 | 0 | 0 | 0 | 0 | 0 | 0 | 8.9967 | 6.3401 | -2.8789 | 0.52246 | -0.048098 | 136.599 | 64.231 | 139.7002 | 298 | 1300 | 13.7924 | 0.56394 | -0.10607 | 0.006943 | -1.4866 | 132.4759 | 68.0903 | 139.7002 | 1300 | 6000 | Carbodiimide
1 | CN2 | 900 | 1 | 6 | 2 | 7 | 0 | 0 | 0 | 0 | 0 | 0 | 0 | 0 | 0 | 0 | 5.7213 | 18.2649 | -14.412 | 4.1682 | 0.0077778 | 110.6277 | 56.1893 | 113.0001 | 298 | 1100 | 14.5343 | 0.25449 | -0.067877 | 0.0066423 | -0.98935 | 106.0824 | 67.9169 | 113.0001 | 1100 | 6000 | Carbodiimide
1 | CO2- | 901 | 1 | 6 | 2 | 8 | 1 | 0 | 0 | 0 | 0 | 0 | 0 | 0 | 0 | 0 | 3.4976 | 18.8044 | -13.572 | 3.6191 | 0.066956 | -107.0413 | 57.0907 | -105.5001 | 298 | 1100 | 13.4913 | 0.23226 | -0.04673 | 0.0032225 | -1.2944 | -112.7134 | 69.426 | -105.5001 | 1100 | 6000 | Carbon dioxide, anion
1 | C2- | 902 | 2 | 6 | 1 | 0 | 0 | 0 | 0 | 0 | 0 | 0 | 0 | 0 | 0 | 0 | 5.4717 | 3.883 | -1.0288 | -0.17337 | 0.040656 | 104.3421 | 52.7285 | 106.0001 | 298 | 1100 | 6.1079 | 1.6568 | -0.12893 | -0.002595 | 0.71077 | 105.1398 | 54.7765 | 106.0001 | 1100 | 6000 | Carbon anion
1 | C2O | 903 | 2 | 6 | 1 | 8 | 0 | 0 | 0 | 0 | 0 | 0 | 0 | 0 | 0 | 0 | 8.1798 | 9.8098 | -5.6237 | 1.3234 | -0.030944 | 65.5685 | 62.7424 | 68.5001 | 298 | 1300 | 14.4935 | 1.0319 | -0.26522 | 0.019703 | -1.9256 | 60.3261 | 68.3624 | 68.5001 | 1300 | 6000 | Dicarbon monoxide
1 | ClF5 | 904 | 1 | 17 | 5 | 9 | 0 | 0 | 0 | 0 | 0 | 0 | 0 | 0 | 0 | 0 | 21.3087 | 27.973 | -28.2823 | 10.1248 | -0.37206 | -65.6153 | 90.7879 | -57.0001 | 298 | 1000 | 31.7333 | 0.035788 | -0.0074282 | 0.00052403 | -1.0179 | -69.6107 | 107.6396 | -57.0001 | 1000 | 6000 | Chlorine pentafluoride
1 | CuF | 906 | 1 | 29 | 1 | 9 | 0 | 0 | 0 | 0 | 0 | 0 | 0 | 0 | 0 | 0 | 8.0628 | 1.9899 | -1.4588 | 0.3911 | -0.049943 | -5.6479 | 63.0775 | -3 | 298 | 1500 | 12.4535 | -2.4301 | 0.60776 | -0.037437 | -2.2746 | -10.5281 | 65.5896 | -3 | 1500 | 6000 | Copper monofluoride
1 | CuF2 | 909 | 1 | 29 | 2 | 9 | 0 | 0 | 0 | 0 | 0 | 0 | 0 | 0 | 0 | 0 | 11.449 | 5.1096 | -3.9235 | 1.0561 | -0.10588 | -67.7635 | 75.7349 | -63.8 | 298 | 1600 | 9.3205 | 2.5643 | -0.30598 | 0.009846 | 3.0547 | -62.3476 | 78.2244 | -63.8 | 1600 | 6000 | Copper difluoride
1 | FeH2O2 | 917 | 1 | 26 | 2 | 1 | 2 | 8 | 0 | 0 | 0 | 0 | 0 | 0 | 0 | 0 | 20.6707 | 2.0396 | 2.3732 | -1.2177 | -0.38871 | -86.577 | 89.7828 | -79.0001 | 298 | 1400 | 26.2534 | 0.023408 | -0.028905 | 0.0028592 | -3.145 | -93.3621 | 91.2602 | -79.0001 | 1400 | 6000 | Iron Hydroxide
1 | H+ | 921 | 1 | 1 | -1 | 0 | 0 | 0 | 0 | 0 | 0 | 0 | 0 | 0 | 0 | 0 | 4.968 | 1.1593e-10 | -3.7833e-11 | 3.6451e-12 | 7.6395e-12 | 365.6908 | 32.0509 | 367.172 | 298 | 6000 | 4.968 | 1.1593e-10 | -3.7833e-11 | 3.6451e-12 | 7.6395e-12 | 365.6908 | 32.0509 | 367.172 | 298 | 6000 | Hydrogen, cation
1 | H3O+ | 922 | 3 | 1 | 1 | 8 | -1 | 0 | 0 | 0 | 0 | 0 | 0 | 0 | 0 | 0 | 4.6412 | 12.3591 | -5.0207 | 0.99242 | 0.04331 | 137.1548 | 48.3396 | 138.9003 | 298 | 1500 | 14.0109 | 2.7457 | -0.48518 | 0.030235 | -4.3332 | 127.1125 | 53.9681 | 138.9003 | 1500 | 6000 | Hydronium, cation
1 | NO+ | 923 | 1 | 7 | 1 | 8 | -1 | 0 | 0 | 0 | 0 | 0 | 0 | 0 | 0 | 0 | 6.4887 | 0.30033 | 1.7876 | -0.79677 | 0.022122 | 234.7723 | 55.1911 | 236.6602 | 298 | 1400 | 8.417 | 0.29822 | -0.048601 | 0.003142 | -0.99354 | 232.2596 | 55.3531 | 236.6602 | 1400 | 6000 | Nitric oxide, cation
1 | BeH+ | 928 | 1 | 4 | 1 | 1 | -1 | 0 | 0 | 0 | 0 | 0 | 0 | 0 | 0 | 0 | 6.0083 | 1.8432 | 0.58214 | -0.4727 | 0.03423 | 274.6379 | 47.6802 | 276.4004 | 298 | 1400 | 9.9831 | -0.69348 | 0.19243 | -0.0089014 | -1.8136 | 270.1486 | 49.3792 | 276.4004 | 1400 | 6000 | Beryllium hydride, cation
1 | 2007-02-02 | 934 | 2 | 35 | 1 | 26 | 0 | 0 | 0 | 0 | 0 | 0 | 0 | 0 | 0 | 0 | 15.0206 | -0.42049 | 0.299 | 0.14198 | -0.038228 | -14.491 | 98.7037 | -9.9001 | 298 | 1200 | 13.8247 | 1.8312 | -0.46267 | 0.03438 | -0.41486 | -14.4985 | 96.6975 | -9.9001 | 1200 | 6000
1 | Fe2Br4 | 935 | 4 | 35 | 2 | 26 | 0 | 0 | 0 | 0 | 0 | 0 | 0 | 0 | 0 | 0 | 30.3818 | 1.996 | -0.44669 | 0.029027 | 0.037467 | -69.517 | 159.7689 | -60.5001 | 298 | 6000 | 30.3818 | 1.996 | -0.44669 | 0.029027 | 0.037467 | -69.517 | 159.7689 | -60.5001 | 298 | 6000 | Diiron tetrabromide
1 | CuO | 936 | 1 | 29 | 1 | 8 | 0 | 0 | 0 | 0 | 0 | 0 | 0 | 0 | 0 | 0 | 8.4521 | 1.2936 | -1.0363 | 0.32392 | -0.019902 | 70.5644 | 65.8487 | 73.2001 | 298 | 1200 | 11.0099 | -1.4897 | 0.39942 | -0.022066 | -1.0527 | 67.9891 | 67.5279 | 73.2001 | 1200 | 6000 | Copper(ii) oxide
1 | Cu2 | 937 | 2 | 29 | 0 | 0 | 0 | 0 | 0 | 0 | 0 | 0 | 0 | 0 | 0 | 0 | 8.9601 | 0.16191 | -0.010658 | 0.0050558 | -0.023996 | 113.2409 | 68.4306 | 116.0001 | 298 | 6000 | 8.9601 | 0.16191 | -0.010658 | 0.0050558 | -0.023996 | 113.2409 | 68.4306 | 116.0001 | 298 | 6000 | Copper dimer
1 | O2F | 938 | 1 | 9 | 2 | 8 | 0 | 0 | 0 | 0 | 0 | 0 | 0 | 0 | 0 | 0 | 8.5293 | 10.0786 | -7.4778 | 2.0294 | -0.027795 | -0.022161 | 69.4048 | 3 | 298 | 1200 | 13.7588 | 0.081485 | -0.016002 | 0.0010823 | -0.71477 | -2.9186 | 76.0052 | 3 | 1200 | 6000 | Fluorine dioxide
1 | FeI2 | 941 | 1 | 26 | 2 | 53 | 0 | 0 | 0 | 0 | 0 | 0 | 0 | 0 | 0 | 0 | 15.0375 | -0.47716 | 0.35039 | 0.16811 | -0.034301 | 16.4193 | 101.6857 | 21 | 298 | 1100 | 14.0433 | 1.707 | -0.44591 | 0.033864 | -0.40992 | 16.2501 | 99.7615 | 21 | 1100 | 6000 | Iron diiodide
1 | Fe2I4 | 942 | 2 | 26 | 4 | 53 | 0 | 0 | 0 | 0 | 0 | 0 | 0 | 0 | 0 | 0 | 30.3686 | 2.0934 | -0.4935 | 0.034101 | 0.048344 | -6.9811 | 166.3438 | 2 | 298 | 6000 | 30.3686 | 2.0934 | -0.4935 | 0.034101 | 0.048344 | -6.9811 | 166.3438 | 2 | 298 | 6000 | Diiron tetraiodide
1 | LiNO | 943 | 1 | 3 | 1 | 7 | 1 | 8 | 0 | 0 | 0 | 0 | 0 | 0 | 0 | 0 | 7.9743 | 12.4566 | -10.3085 | 3.1072 | -0.021129 | 40.0828 | 64.8836 | 43 | 298 | 1100 | 13.7782 | 0.073641 | -0.014867 | 0.0010272 | -0.63594 | 37.2013 | 72.8481 | 43 | 1100 | 6000 | Lithium oxynitride
1 | O2- | 944 | 2 | 8 | 1 | 0 | 0 | 0 | 0 | 0 | 0 | 0 | 0 | 0 | 0 | 0 | 5.2846 | 8.0337 | -6.5897 | 1.9587 | 0.011618 | -13.4535 | 54.4341 | -11.614 | 298 | 1200 | 8.8961 | 0.14254 | -0.004886 | 0.00032953 | -0.33972 | -15.1758 | 59.5102 | -11.614 | 1200 | 6000 | Oxygen, anion
1 | W2O6 | 948 | 6 | 8 | 2 | 74 | 0 | 0 | 0 | 0 | 0 | 0 | 0 | 0 | 0 | 0 | 42.9611 | 0.64358 | -0.17399 | 0.014826 | -0.58085 | -292.9841 | 147.8423 | -278.2003 | 298 | 6000 | 42.9611 | 0.64358 | -0.17399 | 0.014826 | -0.58085 | -292.9841 | 147.8423 | -278.2003 | 298 | 6000 | Ditungsten hexaoxide
1 | W3O8 | 949 | 8 | 8 | 3 | 74 | 0 | 0 | 0 | 0 | 0 | 0 | 0 | 0 | 0 | 0 | 45.965 | 38.5892 | -36.0755 | 11.9243 | -0.47016 | -425.4031 | 161.0416 | -408.7005 | 298 | 1100 | 61.4955 | 0.06032 | -0.012249 | 0.00085075 | -1.5965 | -431.8355 | 184.95 | -408.7005 | 1100 | 6000 | Tungsten oxide
1 | C2H | 952 | 2 | 6 | 1 | 1 | 0 | 0 | 0 | 0 | 0 | 0 | 0 | 0 | 0 | 0 | 7.985 | 5.7632 | -1.5776 | 0.066661 | -0.062012 | 111.1689 | 57.2454 | 114.0001 | 298 | 1200 | 9.3911 | 3.1837 | -0.46663 | 0.020624 | 0.2338 | 110.9714 | 59.4156 | 114.0001 | 1200 | 6000 | Ethynyl
1 | W2Cl10 | 954 | 10 | 17 | 2 | 74 | 0 | 0 | 0 | 0 | 0 | 0 | 0 | 0 | 0 | 0 | 67.2474 | 0.27091 | -0.073432 | 0.0062673 | -0.39167 | -228.9749 | 249.6377 | -207.6001 | 298 | 6000 | 67.2474 | 0.27091 | -0.073432 | 0.0062673 | -0.39167 | -228.9749 | 249.6377 | -207.6001 | 298 | 6000 | Tungsten pentachloride dimer
1 | H2SO4 | 955 | 2 | 1 | 4 | 8 | 1 | 16 | 0 | 0 | 0 | 0 | 0 | 0 | 0 | 0 | 11.3024 | 45.4903 | -35.4039 | 10.4843 | -0.17687 | -181.3941 | 72.0115 | -175.7002 | 298 | 1200 | 33.2765 | 2.2738 | -0.42915 | 0.028219 | -3.732 | -194.3355 | 99.4707 | -175.7002 | 1200 | 6000 | Sulfuric acid
1 | Mo | 959 | 1 | 42 | 0 | 0 | 0 | 0 | 0 | 0 | 0 | 0 | 0 | 0 | 0 | 0 | 4.929 | 0.13375 | -0.15893 | 0.06271 | 0.0010461 | 156.0294 | 49.4247 | 157.5002 | 298 | 1500 | 16.2353 | -9.6886 | 2.7895 | -0.19585 | -5.2917 | 143.6005 | 55.3707 | 157.5002 | 1500 | 6000 | Molybdenum
1 | Mo+ | 960 | 1 | 42 | -1 | 0 | 0 | 0 | 0 | 0 | 0 | 0 | 0 | 0 | 0 | 0 | 4.9442 | 0.080886 | -0.094871 | 0.036819 | 0.00064666 | 321.2213 | 49.1476 | 322.6961 | 298 | 1500 | 12.059 | -7.0143 | 2.1761 | -0.14359 | -2.1073 | 314.8013 | 54.0866 | 322.6961 | 1500 | 6000 | Molybdenum cation
1 | W+ | 966 | 1 | 74 | -1 | 0 | 0 | 0 | 0 | 0 | 0 | 0 | 0 | 0 | 0 | 0 | -22.4384 | 108.1278 | -127.8314 | 49.6429 | 0.51098 | 393.658 | -8.2524 | 389.0279 | 298 | 900 | 7.135 | -1.0182 | 0.4033 | -0.034406 | 1.333 | 389.1486 | 53.7414 | 389.0279 | 900 | 6000 | Tungsten cation
1 | SiC | 968 | 1 | 6 | 1 | 14 | 0 | 0 | 0 | 0 | 0 | 0 | 0 | 0 | 0 | 0 | 9.8991 | 19.0226 | -40.2192 | 21.5431 | -0.30201 | 167.5012 | 57.1195 | 172.0002 | 298 | 900 | 7.7485 | 1.2103 | -0.24086 | 0.016366 | 0.88375 | 171.7843 | 62.6943 | 172.0002 | 900 | 6000 | Silicon carbide
1 | Si2C | 969 | 1 | 6 | 2 | 14 | 0 | 0 | 0 | 0 | 0 | 0 | 0 | 0 | 0 | 0 | 9.3122 | 10.0003 | -7.1373 | 1.877 | -0.033305 | 124.7269 | 66.3088 | 128.0001 | 298 | 1200 | 14.9997 | -1.6743 | 0.97937 | -0.10171 | 0.16649 | 122.8299 | 74.6513 | 128.0001 | 1200 | 6000 | Disilicon carbide
1 | C2N | 970 | 2 | 6 | 1 | 7 | 0 | 0 | 0 | 0 | 0 | 0 | 0 | 0 | 0 | 0 | 7.3938 | 16.907 | -14.7715 | 4.6423 | -0.027756 | 130.0722 | 59.5531 | 133.0001 | 298 | 1100 | 14.7252 | 0.12837 | -0.03555 | 0.003584 | -0.67695 | 126.7289 | 70.1855 | 133.0001 | 1100 | 6000 | Methylidyne, cyano-
1 | SiC2 | 971 | 2 | 6 | 1 | 14 | 0 | 0 | 0 | 0 | 0 | 0 | 0 | 0 | 0 | 0 | 8.601 | 10.6855 | -7.225 | 1.7966 | -0.02591 | 143.9342 | 63.9623 | 147.0002 | 298 | 1300 | 17.3139 | -3.2283 | 1.2564 | -0.11468 | -1.2412 | 138.5858 | 73.6398 | 147.0002 | 1300 | 6000 | Silicon dicarbide
1 | Si2N | 973 | 1 | 7 | 2 | 14 | 0 | 0 | 0 | 0 | 0 | 0 | 0 | 0 | 0 | 0 | 9.6868 | 13.0055 | -12.5204 | 4.3233 | -0.057346 | 91.4435 | 69.3421 | 95.0001 | 298 | 1000 | 14.8528 | 0.050863 | -0.023574 | 0.0039772 | -0.45179 | 89.2744 | 77.2905 | 95.0001 | 1000 | 6000 | Disilicon mononitride
1 | WBr | 977 | 1 | 35 | 1 | 74 | 0 | 0 | 0 | 0 | 0 | 0 | 0 | 0 | 0 | 0 | 9.1731 | -0.37365 | 0.3058 | -0.027563 | -0.044814 | 137.2278 | 76.0928 | 140.1001 | 298 | 6000 | 9.1731 | -0.37365 | 0.3058 | -0.027563 | -0.044814 | 137.2278 | 76.0928 | 140.1001 | 298 | 6000 | Tungsten bromide
1 | CBr | 978 | 1 | 6 | 1 | 35 | 0 | 0 | 0 | 0 | 0 | 0 | 0 | 0 | 0 | 0 | 9.1486 | -0.068725 | 0.03778 | -0.002674 | -0.044128 | 119.1271 | 66.6437 | 122.0001 | 298 | 6000 | 9.1486 | -0.068725 | 0.03778 | -0.002674 | -0.044128 | 119.1271 | 66.6437 | 122.0001 | 298 | 6000 | Bromomethylidyne
1 | WCl | 979 | 1 | 17 | 1 | 74 | 0 | 0 | 0 | 0 | 0 | 0 | 0 | 0 | 0 | 0 | 8.846 | 0.075756 | 0.11155 | 0.0054766 | -0.049244 | 129.4931 | 72.9947 | 132.3001 | 298 | 1700 | 11.2331 | -1.8568 | 0.6633 | -0.055779 | -1.1745 | 126.7909 | 74.1224 | 132.3001 | 1700 | 6000 | Tungsten chloride
1 | MgH2O2 | 980 | 2 | 1 | 1 | 12 | 2 | 8 | 0 | 0 | 0 | 0 | 0 | 0 | 0 | 0 | 19.232 | 3.1119 | -0.13904 | -0.10046 | -0.31636 | -143.7327 | 84.4491 | -136.8001 | 298 | 1800 | 23.2677 | 1.136 | -0.19104 | 0.01141 | -3.4861 | -149.749 | 85.0119 | -136.8001 | 1800 | 6000 | Magnesium di-hydroxide
1 | HgO | 981 | 1 | 80 | 1 | 8 | 0 | 0 | 0 | 0 | 0 | 0 | 0 | 0 | 0 | 0 | 8.7046 | 0.30716 | -0.054106 | 0.0046008 | -0.086077 | 7.103 | 67.1135 | 10 | 298 | 6000 | 8.7046 | 0.30716 | -0.054106 | 0.0046008 | -0.086077 | 7.103 | 67.1135 | 10 | 298 | 6000 | Mercury(ii) oxide
1 | MoO | 985 | 1 | 42 | 1 | 8 | 0 | 0 | 0 | 0 | 0 | 0 | 0 | 0 | 0 | 0 | 8.7226 | 0.21724 | -0.041405 | 0.0033673 | -0.016501 | 71.6557 | 68.1807 | 74.3211 | 298 | 6000 | 8.7226 | 0.21724 | -0.041405 | 0.0033673 | -0.016501 | 71.6557 | 68.1807 | 74.3211 | 298 | 6000 | Molybdenum monoxide
1 | C2Cl4 | 992 | 2 | 6 | 4 | 17 | 0 | 0 | 0 | 0 | 0 | 0 | 0 | 0 | 0 | 0 | 17.3906 | 31.2989 | -26.7519 | 8.2929 | -0.15403 | -9.8432 | 94.0412 | -2.9699 | 298 | 1100 | 31.4601 | 0.19731 | -0.043012 | 0.0032936 | -1.5501 | -16.5877 | 113.8542 | -2.9699 | 1100 | 6000 | Tetrachloroethylene
1 | C2Cl6 | 993 | 2 | 6 | 6 | 17 | 0 | 0 | 0 | 0 | 0 | 0 | 0 | 0 | 0 | 0 | 31.1684 | 28.6714 | -24.1014 | 7.2043 | -0.40585 | -43.8134 | 122.9812 | -32.0801 | 298 | 1200 | 46.1324 | -1.4419 | 0.24107 | -0.014623 | -2.4491 | -52.0715 | 142.3083 | -32.0801 | 1200 | 6000 | Hexachloroethane
1 | Co | 997 | 1 | 27 | 0 | 0 | 0 | 0 | 0 | 0 | 0 | 0 | 0 | 0 | 0 | 0 | 6.3261 | 0.13566 | -0.11668 | 0.03902 | -0.077238 | 99.8276 | 50.0892 | 101.9781 | 298 | 1800 | 9.7379 | -2.0212 | 0.36804 | -0.015581 | -2.6648 | 94.9441 | 50.8884 | 101.9781 | 1800 | 6000 | Cobalt
1 | Co+ | 998 | 1 | 27 | -1 | 0 | 0 | 0 | 0 | 0 | 0 | 0 | 0 | 0 | 0 | 0 | 4.4611 | 4.8637 | -4.7099 | 1.7711 | -0.019485 | 283.2249 | 46.6573 | 284.7988 | 298 | 1500 | 464.665 | -517.0557 | 212.3714 | -29.2488 | -137.389 | -116.4602 | 403.0928 | 284.7988 | 1500 | 2700 | Cobalt cation
1 | AlHO+ | 999 | 1 | 13 | 1 | 1 | 1 | 8 | -1 | 0 | 0 | 0 | 0 | 0 | 0 | 0 | 3.2946 | 20.0741 | -15.9927 | 4.8425 | 0.001969 | 128.2635 | 53.3384 | 130.0001 | 298 | 1200 | 12.6701 | 1.1296 | -0.21264 | 0.013957 | -1.5108 | 122.8057 | 65.2564 | 130.0001 | 1200 | 6000 | Aluminum hydroxide, cation
1 | AlHO- | 1000 | 1 | 13 | 1 | 1 | 1 | 8 | 1 | 0 | 0 | 0 | 0 | 0 | 0 | 0 | 6.4646 | 10.5564 | -7.5568 | 2.1642 | -0.024482 | -57.4167 | 62.1691 | -55.0001 | 298 | 1300 | 11.9225 | 0.98087 | -0.18093 | 0.011679 | -1.3239 | -61.285 | 68.1446 | -55.0001 | 1300 | 6000 | Aluminum hydroxide, anion
1 | B+ | 1001 | 1 | 5 | -1 | 0 | 0 | 0 | 0 | 0 | 0 | 0 | 0 | 0 | 0 | 0 | 4.9189 | 0.077416 | -0.035032 | 0.0047115 | 0.0030128 | 325.1941 | 39.0623 | 326.6536 | 298 | 6000 | 4.9189 | 0.077416 | -0.035032 | 0.0047115 | 0.0030128 | 325.1941 | 39.0623 | 326.6536 | 298 | 6000 | Boron cation
1 | C2HF | 1002 | 2 | 6 | 1 | 1 | 1 | 9 | 0 | 0 | 0 | 0 | 0 | 0 | 0 | 0 | 11.7695 | 9.1363 | -3.9683 | 0.7054 | -0.14749 | 25.6235 | 66.2147 | 30 | 298 | 1400 | 18.9128 | 0.95646 | -0.17498 | 0.011207 | -2.5738 | 19.1026 | 71.5611 | 30 | 1400 | 6000 | Fluoroacetylene
1 | KO- | 1003 | 1 | 19 | 1 | 8 | 1 | 0 | 0 | 0 | 0 | 0 | 0 | 0 | 0 | 0 | 8.9156 | 0.24357 | -0.0061999 | 0.00052913 | -0.036886 | -35.7927 | 64.5975 | -33 | 298 | 6000 | 8.9156 | 0.24357 | -0.0061999 | 0.00052913 | -0.036886 | -35.7927 | 64.5975 | -33 | 298 | 6000 | Potassium oxide anion
1 | LiO- | 1004 | 1 | 3 | 1 | 8 | 1 | 0 | 0 | 0 | 0 | 0 | 0 | 0 | 0 | 0 | 8.6221 | 0.40139 | -0.072416 | 0.006149 | -0.093176 | -18.9002 | 57.403 | -16 | 298 | 6000 | 8.6221 | 0.40139 | -0.072416 | 0.006149 | -0.093176 | -18.9002 | 57.403 | -16 | 298 | 6000 | Lithium oxide (LiO), anion
1 | Mg+ | 1005 | 1 | 12 | -1 | 0 | 0 | 0 | 0 | 0 | 0 | 0 | 0 | 0 | 0 | 0 | 4.9473 | 0.032876 | -0.015062 | 0.0020561 | 0.0012594 | 211.4935 | 42.8908 | 212.9656 | 298 | 6000 | 4.9473 | 0.032876 | -0.015062 | 0.0020561 | 0.0012594 | 211.4935 | 42.8908 | 212.9656 | 298 | 6000 | Magnesium, cation
1 | NaO- | 1006 | 1 | 11 | 1 | 8 | 1 | 0 | 0 | 0 | 0 | 0 | 0 | 0 | 0 | 0 | 8.8826 | 0.25798 | -0.013804 | 0.0011779 | -0.052268 | -31.835 | 62.3576 | -29 | 298 | 6000 | 8.8826 | 0.25798 | -0.013804 | 0.0011779 | -0.052268 | -31.835 | 62.3576 | -29 | 298 | 6000 | Sodium oxide, anion
1 | Ti+ | 1007 | 1 | 22 | -1 | 0 | 0 | 0 | 0 | 0 | 0 | 0 | 0 | 0 | 0 | 0 | 7.3257 | -2.2727 | 0.43126 | 0.19215 | -0.039153 | 269.83 | 53.1803 | 272.049 | 298 | 1400 | 1.5962 | 2.2504 | -0.31613 | 0.01401 | 2.6483 | 276.1951 | 50.3584 | 272.049 | 1400 | 6000 | Titanium cation
1 | Zr+ | 1009 | 1 | 40 | -1 | 0 | 0 | 0 | 0 | 0 | 0 | 0 | 0 | 0 | 0 | 0 | 8.7692 | -5.738 | 4.4698 | -0.88046 | -0.059906 | 302.8227 | 55.6854 | 305.421 | 298 | 900 | 6.7146 | 0.15234 | -0.066414 | 0.00622 | -0.26093 | 303.0179 | 51.663 | 305.421 | 900 | 6000 | Zirconium cation
1 | AlCl+ | 1010 | 1 | 13 | 1 | 17 | -1 | 0 | 0 | 0 | 0 | 0 | 0 | 0 | 0 | 0 | 9.0819 | -0.44272 | 0.35256 | -0.03839 | -0.082496 | 203.0334 | 66.1361 | 206.0002 | 298 | 6000 | 9.0819 | -0.44272 | 0.35256 | -0.03839 | -0.082496 | 203.0334 | 66.1361 | 206.0002 | 298 | 6000 | Aluminum chloride, cation
1 | AlCl2+ | 1011 | 1 | 13 | 2 | 17 | -1 | 0 | 0 | 0 | 0 | 0 | 0 | 0 | 0 | 0 | 14.6172 | 0.24271 | -0.065458 | 0.0055698 | -0.13937 | 110.1646 | 80.9418 | 115.0001 | 298 | 6000 | 14.6172 | 0.24271 | -0.065458 | 0.0055698 | -0.13937 | 110.1646 | 80.9418 | 115.0001 | 298 | 6000 | AlCl2, cation
1 | AlCl2- | 1012 | 1 | 13 | 2 | 17 | 1 | 0 | 0 | 0 | 0 | 0 | 0 | 0 | 0 | 0 | 13.7736 | 0.15684 | -0.071213 | 0.011918 | -0.11122 | -119.4862 | 84.2966 | -115.0001 | 298 | 6000 | 13.7736 | 0.15684 | -0.071213 | 0.011918 | -0.11122 | -119.4862 | 84.2966 | -115.0001 | 298 | 6000 | Aluminum dichloride, anion
1 | AlF+ | 1013 | 1 | 13 | 1 | 9 | -1 | 0 | 0 | 0 | 0 | 0 | 0 | 0 | 0 | 0 | 6.1925 | 6.3522 | -5.7808 | 2.154 | -0.01657 | 163.2626 | 58.3408 | 165.4003 | 298 | 1200 | 7.9946 | 2.3552 | -0.62689 | 0.050174 | -1.2745 | 161.0474 | 59.869 | 165.4003 | 1200 | 6000 | Aluminum fluoride, cation
1 | AlF2+ | 1014 | 1 | 13 | 2 | 9 | -1 | 0 | 0 | 0 | 0 | 0 | 0 | 0 | 0 | 0 | 13.9575 | 0.78785 | -0.2105 | 0.017806 | -0.22394 | 17.0549 | 72.5714 | 22 | 298 | 6000 | 13.9575 | 0.78785 | -0.2105 | 0.017806 | -0.22394 | 17.0549 | 72.5714 | 22 | 298 | 6000 | Aluminum difluoride, cation
1 | AlF2- | 1015 | 1 | 13 | 2 | 9 | 1 | 0 | 0 | 0 | 0 | 0 | 0 | 0 | 0 | 0 | 13.1997 | 0.6405 | -0.19465 | 0.020239 | -0.20912 | -221.6634 | 76.7466 | -217.0002 | 298 | 6000 | 13.1997 | 0.6405 | -0.19465 | 0.020239 | -0.20912 | -221.6634 | 76.7466 | -217.0002 | 298 | 6000 | Aluminum difluoride, anion
1 | AlO+ | 1016 | 1 | 13 | 1 | 8 | -1 | 0 | 0 | 0 | 0 | 0 | 0 | 0 | 0 | 0 | 8.9241 | 0.3616 | -0.082434 | 0.0080977 | -0.10354 | 234.2968 | 65.2728 | 237.3313 | 298 | 6000 | 8.9241 | 0.3616 | -0.082434 | 0.0080977 | -0.10354 | 234.2968 | 65.2728 | 237.3313 | 298 | 6000 | Aluminum oxide, cation
1 | AlO2 | 1017 | 1 | 13 | 2 | 8 | 0 | 0 | 0 | 0 | 0 | 0 | 0 | 0 | 0 | 0 | 13.7287 | 1.2352 | -0.44492 | 0.056473 | -0.19731 | -25.4049 | 75.3293 | -20.5999 | 298 | 4400 | 13.7287 | 1.2352 | -0.44492 | 0.056473 | -0.19731 | -25.4049 | 75.3293 | -20.5999 | 298 | 4400 | Aluminum dioxide
1 | AlO2- | 1018 | 1 | 13 | 2 | 8 | 1 | 0 | 0 | 0 | 0 | 0 | 0 | 0 | 0 | 0 | 8.4791 | 14.8318 | -13.2071 | 4.2108 | -0.042838 | -120.147 | 62.3358 | -116.9241 | 298 | 1100 | 14.8269 | 0.04292 | -0.0086579 | 0.00059794 | -0.58944 | -122.9937 | 71.6557 | -116.9241 | 1100 | 6000 | Aluminum dioxide, anion
1 | Al2O+ | 1019 | 2 | 13 | 1 | 8 | -1 | 0 | 0 | 0 | 0 | 0 | 0 | 0 | 0 | 0 | 14.3034 | 0.502 | -0.13444 | 0.011389 | -0.16715 | 151.0902 | 78.5062 | 155.9361 | 298 | 6000 | 14.3034 | 0.502 | -0.13444 | 0.011389 | -0.16715 | 151.0902 | 78.5062 | 155.9361 | 298 | 6000 | Dialuminum oxide, cation
1 | Al2O2+ | 1020 | 2 | 13 | 2 | 8 | -1 | 0 | 0 | 0 | 0 | 0 | 0 | 0 | 0 | 0 | 19.4716 | 0.34058 | -0.092127 | 0.0078532 | -0.28072 | 128.8543 | 91.1128 | 135.6154 | 298 | 6000 | 19.4716 | 0.34058 | -0.092127 | 0.0078532 | -0.28072 | 128.8543 | 91.1128 | 135.6154 | 298 | 6000 | Al2O2, cation
1 | BCl+ | 1021 | 1 | 5 | 1 | 17 | -1 | 0 | 0 | 0 | 0 | 0 | 0 | 0 | 0 | 0 | 8.4632 | 0.51414 | -0.12653 | 0.012573 | -0.097964 | 292.127 | 61.9034 | 295.0003 | 298 | 6000 | 8.4632 | 0.51414 | -0.12653 | 0.012573 | -0.097964 | 292.127 | 61.9034 | 295.0003 | 298 | 6000 | Chloroborane cation
1 | BCl2+ | 1022 | 1 | 5 | 2 | 17 | -1 | 0 | 0 | 0 | 0 | 0 | 0 | 0 | 0 | 0 | 14.5329 | 0.24846 | -0.055046 | 0.0071412 | -0.17979 | 156.1536 | 78.1012 | 161.1001 | 298 | 6000 | 14.5329 | 0.24846 | -0.055046 | 0.0071412 | -0.17979 | 156.1536 | 78.1012 | 161.1001 | 298 | 6000 | Dichloroborane cation
1 | BCl2- | 1023 | 1 | 5 | 2 | 17 | 1 | 0 | 0 | 0 | 0 | 0 | 0 | 0 | 0 | 0 | 9.9391 | 9.3925 | -8.3439 | 2.6033 | -0.082675 | -38.59 | 72.7447 | -35 | 298 | 1200 | 14.9338 | -1.578 | 0.67173 | -0.0621 | -0.34444 | -40.712 | 79.9536 | -35 | 1200 | 6000 | Dichloroborane anion
1 | BF2+ | 1024 | 1 | 5 | 2 | 9 | -1 | 0 | 0 | 0 | 0 | 0 | 0 | 0 | 0 | 0 | 7.3642 | 14.9107 | -11.7674 | 3.4157 | -0.023938 | 74.2585 | 58.6359 | 77.1 | 298 | 1100 | 14.6823 | 0.13839 | -0.037155 | 0.0041804 | -0.90584 | 70.3883 | 68.2401 | 77.1 | 1100 | 6000 | Difluoroborane cation
1 | BF2- | 1025 | 1 | 5 | 2 | 9 | 1 | 0 | 0 | 0 | 0 | 0 | 0 | 0 | 0 | 0 | 5.3373 | 18.052 | -14.7095 | 4.3004 | 0.010252 | -193.9383 | 59.2878 | -191.7003 | 298 | 1200 | 16.0024 | -1.9348 | 0.57943 | -0.043981 | -1.7323 | -200.3527 | 72.2165 | -191.7003 | 1200 | 6000 | Difluoroborane anion
1 | BHO+ | 1026 | 1 | 5 | 1 | 1 | 1 | 8 | -1 | 0 | 0 | 0 | 0 | 0 | 0 | 0 | 4.9 | 14.031 | -8.3722 | 1.982 | -0.0078832 | 281.7893 | 53.3386 | 283.8304 | 298 | 1200 | 12.5735 | 1.6505 | -0.33222 | 0.021936 | -1.4818 | 276.651 | 61.6238 | 283.8304 | 1200 | 6000 | Boron hydride oxide cation
1 | BO2- | 1027 | 1 | 5 | 2 | 8 | 1 | 0 | 0 | 0 | 0 | 0 | 0 | 0 | 0 | 0 | 6.7665 | 12.6679 | -8.1965 | 2.0192 | -0.046233 | -168.6674 | 56.1041 | -166.0002 | 298 | 1200 | 14.2447 | 0.36554 | -0.075774 | 0.0055709 | -1.398 | -173.5441 | 64.3468 | -166.0002 | 1200 | 6000 | Boron oxide anion
1 | BeCl+ | 1028 | 1 | 4 | 1 | 17 | -1 | 0 | 0 | 0 | 0 | 0 | 0 | 0 | 0 | 0 | 7.8278 | 2.4599 | -1.8662 | 0.54537 | -0.052432 | 231.3965 | 59.4193 | 234.0003 | 298 | 2000 | -18.2564 | 15.7016 | -2.6734 | 0.15037 | 24.0083 | 272.8474 | 56.6931 | 234.0003 | 2000 | 6000 | Beryllium chloride, cation
1 | BeHO+ | 1029 | 1 | 4 | 1 | 1 | 1 | 8 | -1 | 0 | 0 | 0 | 0 | 0 | 0 | 0 | 7.9747 | 8.7697 | -5.6292 | 1.4797 | -0.084289 | 178.6251 | 55.5353 | 181.6288 | 298 | 1400 | 13.023 | 0.90616 | -0.16385 | 0.010404 | -1.5358 | 174.6393 | 60.4635 | 181.6288 | 1400 | 6000 | Beryllium hydroxide, cation
1 | CsCl | 1032 | 1 | 17 | 1 | 55 | 0 | 0 | 0 | 0 | 0 | 0 | 0 | 0 | 0 | 0 | 8.9389 | 0.18851 | -0.00081418 | 6.9848e-05 | -0.014579 | -60.1225 | 71.8815 | -57.4002 | 298 | 6000 | 8.9389 | 0.18851 | -0.00081418 | 6.9848e-05 | -0.014579 | -60.1225 | 71.8815 | -57.4002 | 298 | 6000 | Cesium chloride
1 | MgCl+ | 1033 | 1 | 17 | 1 | 12 | -1 | 0 | 0 | 0 | 0 | 0 | 0 | 0 | 0 | 0 | 8.4716 | 1.5342 | -1.5146 | 0.5815 | -0.030007 | 153.3177 | 64.3141 | 156.0002 | 298 | 1700 | -18.2806 | 17.6634 | -3.3259 | 0.20546 | 18.6309 | 190.221 | 57.5532 | 156.0002 | 1700 | 6000 | Magnesium chloride
1 | Cs2Cl2 | 1034 | 2 | 17 | 2 | 55 | 0 | 0 | 0 | 0 | 0 | 0 | 0 | 0 | 0 | 0 | 19.8685 | 0.0029789 | -0.00080589 | 6.8668e-05 | -0.032267 | -163.7324 | 115.507 | -157.7002 | 298 | 6000 | 19.8685 | 0.0029789 | -0.00080589 | 6.8668e-05 | -0.032267 | -163.7324 | 115.507 | -157.7002 | 298 | 6000 | Cesium chloride, dimer
1 | Cs | 4038 | 1 | 55 | 0 | 0 | 0 | 0 | 0 | 0 | 0 | 0 | 0 | 0 | 0 | 0 | 4.968 | -1.355e-08 | 1.7252e-08 | -7.3778e-09 | -9.368e-11 | 16.8028 | 47.9814 | 18.284 | 298 | 1000 | 4.968 | -1.355e-08 | 1.7252e-08 | -7.3778e-09 | -9.368e-11 | 16.8028 | 47.9814 | 18.284 | 298 | 1000 | Cesium, atom
1 | Cs | 1038 | 1 | 55 | 0 | 0 | 0 | 0 | 0 | 0 | 0 | 0 | 0 | 0 | 0 | 0 | 8.2348 | -3.2975 | 0.98771 | -0.032919 | -0.94416 | 13.9151 | 50.3214 | 18.284 | 1000 | 4000 | -43.2698 | 19.118 | -2.1954 | 0.078861 | 89.4018 | 123.7128 | 57.906 | 18.284 | 4000 | 6000 | Cesium, atom
1 | Cs+ | 1039 | 1 | 55 | -1 | 0 | 0 | 0 | 0 | 0 | 0 | 0 | 0 | 0 | 0 | 0 | 4.968 | 1.1593e-10 | -3.7833e-11 | 3.6451e-12 | 7.6395e-12 | 108.0796 | 46.6039 | 109.5608 | 298 | 6000 | 4.968 | 1.1593e-10 | -3.7833e-11 | 3.6451e-12 | 7.6395e-12 | 108.0796 | 46.6039 | 109.5608 | 298 | 6000 | Cesium, cation
1 | CsF | 1042 | 1 | 55 | 1 | 9 | 0 | 0 | 0 | 0 | 0 | 0 | 0 | 0 | 0 | 0 | 8.9177 | 0.1564 | -0.0057272 | 0.0004889 | -0.035801 | -87.9859 | 68.6725 | -85.2001 | 298 | 6000 | 8.9177 | 0.1564 | -0.0057272 | 0.0004889 | -0.035801 | -87.9859 | 68.6725 | -85.2001 | 298 | 6000 | Cesium fluoride
1 | Cs2 | 1043 | 2 | 55 | 0 | 0 | 0 | 0 | 0 | 0 | 0 | 0 | 0 | 0 | 0 | 0 | 6.9787 | 10.1429 | -13.3879 | 4.3119 | 0.018461 | 23.2997 | 74.1156 | 25.6611 | 298 | 1500 | 10.0957 | -4.4433 | 1.2942 | -0.10215 | 1.3738 | 25.0094 | 83.4823 | 25.6611 | 1500 | 6000 | Cesium, dimer
1 | Cs2F2 | 1044 | 2 | 55 | 2 | 9 | 0 | 0 | 0 | 0 | 0 | 0 | 0 | 0 | 0 | 0 | 19.8563 | 0.013411 | -0.0036492 | 0.00031238 | -0.068373 | -218.8902 | 107.8465 | -212.7402 | 298 | 6000 | 19.8563 | 0.013411 | -0.0036492 | 0.00031238 | -0.068373 | -218.8902 | 107.8465 | -212.7402 | 298 | 6000 | Cesium fluoride, dimer
1 | MgHO+ | 1045 | 1 | 1 | 1 | 12 | 1 | 8 | -1 | 0 | 0 | 0 | 0 | 0 | 0 | 0 | 11.492 | 1.9522 | -0.40786 | 0.02915 | -0.15288 | 135.657 | 65.257 | 139.6801 | 298 | 6000 | 11.492 | 1.9522 | -0.40786 | 0.02915 | -0.15288 | 135.657 | 65.257 | 139.6801 | 298 | 6000 | Magnesium hydroxide, cation
1 | MoO2 | 1046 | 1 | 42 | 2 | 8 | 0 | 0 | 0 | 0 | 0 | 0 | 0 | 0 | 0 | 0 | 8.3858 | 12.0867 | -9.9573 | 2.8832 | -0.055946 | -5.1303 | 72.8477 | -1.9871 | 298 | 1300 | 15.0323 | -1.2263 | 0.42207 | -0.033486 | -0.86016 | -8.6574 | 81.5393 | -1.9871 | 1300 | 6000 | Molybdenum(iv) oxide
1 | MoO3 | 1047 | 1 | 42 | 3 | 8 | 0 | 0 | 0 | 0 | 0 | 0 | 0 | 0 | 0 | 0 | 9.719 | 24.0757 | -21.8612 | 7.0712 | -0.08486 | -86.8738 | 72.8669 | -82.8 | 298 | 1100 | 19.7743 | 0.054569 | -0.011037 | 0.00076403 | -0.89422 | -91.2434 | 87.9151 | -82.8 | 1100 | 6000 | Molybdenum(vi) oxide
1 | C2Cl2 | 1049 | 2 | 6 | 2 | 17 | 0 | 0 | 0 | 0 | 0 | 0 | 0 | 0 | 0 | 0 | 14.8063 | 8.457 | -4.8733 | 1.0729 | -0.11127 | 44.9772 | 79.9934 | 50.1 | 298 | 1200 | 20.287 | 0.30692 | -0.059732 | 0.0040148 | -1.2534 | 41.0976 | 85.5271 | 50.1 | 1200 | 6000 | Dichloroacetylene
1 | C2HCl | 1050 | 2 | 6 | 1 | 1 | 1 | 17 | 0 | 0 | 0 | 0 | 0 | 0 | 0 | 0 | 12.9074 | 7.4746 | -2.9158 | 0.44971 | -0.16983 | 46.3743 | 70.3991 | 51.1 | 298 | 1400 | 19.0406 | 0.89364 | -0.16345 | 0.010466 | -2.3717 | 40.5681 | 74.6909 | 51.1 | 1400 | 6000 | Chloroacetylene
1 | Ca | 1055 | 1 | 20 | 0 | 0 | 0 | 0 | 0 | 0 | 0 | 0 | 0 | 0 | 0 | 0 | 3.2294 | 2.5716 | -1.4306 | 0.28479 | 0.317 | 42.1893 | 41.2378 | 42.4953 | 1100 | 2400 | 25.0934 | -15.9401 | 4.2234 | -0.31221 | -9.6205 | 17.7856 | 52.1294 | 42.4953 | 2400 | 6000 | Calcium, atom
1 | CaF | 1056 | 1 | 20 | 1 | 9 | 0 | 0 | 0 | 0 | 0 | 0 | 0 | 0 | 0 | 0 | 8.2546 | 1.5134 | -1.0625 | 0.27246 | -0.051228 | -67.6915 | 64.1813 | -65.0001 | 298 | 1600 | 11.4366 | -1.7461 | 0.44717 | -0.02668 | -1.6323 | -71.1701 | 66.0681 | -65.0001 | 1600 | 6000 | Calcium monofluoride
1 | CaF2 | 1059 | 1 | 20 | 2 | 9 | 0 | 0 | 0 | 0 | 0 | 0 | 0 | 0 | 0 | 0 | 13.7088 | 0.17157 | -0.046419 | 0.0039572 | -0.13656 | -192.0526 | 81.2048 | -187.5002 | 298 | 6000 | 13.7088 | 0.17157 | -0.046419 | 0.0039572 | -0.13656 | -192.0526 | 81.2048 | -187.5002 | 298 | 6000 | Calcium difluoride
1 | MoCl4 | 1062 | 4 | 17 | 1 | 42 | 0 | 0 | 0 | 0 | 0 | 0 | 0 | 0 | 0 | 0 | 25.7843 | -0.15485 | 0.15034 | -0.016349 | -0.20709 | -100.3761 | 118.9708 | -92.0001 | 298 | 6000 | 25.7843 | -0.15485 | 0.15034 | -0.016349 | -0.20709 | -100.3761 | 118.9708 | -92.0001 | 298 | 6000 | Molybdenum tetrachloride
1 | MoCl5 | 1065 | 5 | 17 | 1 | 42 | 0 | 0 | 0 | 0 | 0 | 0 | 0 | 0 | 0 | 0 | 31.3864 | 0.24553 | 0.097554 | -0.01572 | -0.25862 | -117.2358 | 131.5286 | -107.0001 | 298 | 6000 | 31.3864 | 0.24553 | 0.097554 | -0.01572 | -0.25862 | -117.2358 | 131.5286 | -107.0001 | 298 | 6000 | Molybdenum pentachloride
1 | MoCl6 | 1067 | 6 | 17 | 1 | 42 | 0 | 0 | 0 | 0 | 0 | 0 | 0 | 0 | 0 | 0 | 37.5829 | 0.14884 | -0.040406 | 0.003452 | -0.28514 | -117.168 | 144.128 | -105.0001 | 298 | 6000 | 37.5829 | 0.14884 | -0.040406 | 0.003452 | -0.28514 | -117.168 | 144.128 | -105.0001 | 298 | 6000 | Molybdenum chloride
1 | CsO | 1068 | 1 | 55 | 1 | 8 | 0 | 0 | 0 | 0 | 0 | 0 | 0 | 0 | 0 | 0 | 8.9321 | 0.18616 | -0.0023812 | 0.00020287 | -0.02401 | 12.2482 | 71.6944 | 15 | 298 | 6000 | 8.9321 | 0.18616 | -0.0023812 | 0.00020287 | -0.02401 | 12.2482 | 71.6944 | 15 | 298 | 6000 | Cesium oxide (CsO)
1 | Cs2O | 1069 | 2 | 55 | 1 | 8 | 0 | 0 | 0 | 0 | 0 | 0 | 0 | 0 | 0 | 0 | 13.8847 | 0.022026 | -0.0059857 | 0.0005116 | -0.058427 | -26.3366 | 92.4917 | -22 | 298 | 6000 | 13.8847 | 0.022026 | -0.0059857 | 0.0005116 | -0.058427 | -26.3366 | 92.4917 | -22 | 298 | 6000 | Cesium oxide (Cs2O)
1 | KF2- | 1070 | 2 | 9 | 1 | 19 | 1 | 0 | 0 | 0 | 0 | 0 | 0 | 0 | 0 | 0 | 14.7926 | 0.094956 | -0.025713 | 0.0021931 | -0.10761 | -170.7755 | 79.8528 | -166.0002 | 298 | 6000 | 14.7926 | 0.094956 | -0.025713 | 0.0021931 | -0.10761 | -170.7755 | 79.8528 | -166.0002 | 298 | 6000 | Potassium fluoride anion
1 | LiF2- | 1071 | 2 | 9 | 1 | 3 | 1 | 0 | 0 | 0 | 0 | 0 | 0 | 0 | 0 | 0 | 9.2858 | 12.0076 | -10.0834 | 3.0745 | -0.058568 | -173.416 | 62.6286 | -170.0002 | 298 | 1100 | 14.791 | 0.06299 | -0.012726 | 0.00087973 | -0.62124 | -176.0997 | 70.2814 | -170.0002 | 1100 | 6000 | Lithium fluoride anion
1 | NaF2- | 1072 | 2 | 9 | 1 | 11 | 1 | 0 | 0 | 0 | 0 | 0 | 0 | 0 | 0 | 0 | 14.6544 | 0.21163 | -0.057142 | 0.0048659 | -0.1458 | -164.8672 | 76.7567 | -160.0002 | 298 | 6000 | 14.6544 | 0.21163 | -0.057142 | 0.0048659 | -0.1458 | -164.8672 | 76.7567 | -160.0002 | 298 | 6000 | Sodium fluoride anion
1 | CBrF3 | 1073 | 1 | 6 | 1 | 35 | 3 | 9 | 0 | 0 | 0 | 0 | 0 | 0 | 0 | 0 | 9.145 | 37.6123 | -32.9045 | 10.3539 | -0.10169 | -159.5698 | 71.8326 | -155.1001 | 298 | 1100 | 25.5903 | 0.13611 | -0.027583 | 0.0019125 | -1.5991 | -167.1445 | 95.5728 | -155.1001 | 1100 | 6000 | Bromotrifluoromethane
1 | CIF3 | 1074 | 1 | 6 | 3 | 9 | 1 | 53 | 0 | 0 | 0 | 0 | 0 | 0 | 0 | 0 | 10.6366 | 33.091 | -27.6896 | 8.2658 | -0.11681 | -145.6063 | 77.0295 | -140.8001 | 298 | 1200 | 25.6479 | 0.10054 | -0.019862 | 0.0013498 | -1.5605 | -152.7223 | 98.2188 | -140.8001 | 1200 | 6000 | Trifluoroiodomethane
1 | CN+ | 1075 | 1 | 6 | 1 | 7 | -1 | 0 | 0 | 0 | 0 | 0 | 0 | 0 | 0 | 0 | 4.5772 | 7.4649 | -4.4896 | 0.90803 | 0.054021 | 429.3932 | 54.822 | 430.8705 | 298 | 1000 | 7.7412 | 1.051 | -0.16182 | 0.0084075 | -0.11036 | 428.0548 | 59.2907 | 430.8705 | 1000 | 6000 | Cyanide, cation
1 | CN- | 1076 | 1 | 6 | 1 | 7 | 1 | 0 | 0 | 0 | 0 | 0 | 0 | 0 | 0 | 0 | 6.4133 | 0.49305 | 1.8557 | -0.9065 | 0.023583 | 12.6306 | 54.5125 | 14.5 | 298 | 1300 | 8.4354 | 0.29579 | -0.04953 | 0.0032664 | -0.89597 | 10.2061 | 54.9093 | 14.5 | 1300 | 6000 | Cyanide, anion
1 | CHCl | 1078 | 1 | 6 | 1 | 1 | 1 | 17 | 0 | 0 | 0 | 0 | 0 | 0 | 0 | 0 | 7.9257 | 2.5315 | 5.7865 | -2.9839 | -0.029723 | 77.3792 | 64.5832 | 80.0001 | 298 | 1400 | 20.5518 | -3.2908 | 0.62135 | -0.040507 | -4.712 | 63.9614 | 69.6608 | 80.0001 | 1400 | 6000 | Chloromethylene
1 | CHF | 1079 | 1 | 6 | 1 | 1 | 1 | 9 | 0 | 0 | 0 | 0 | 0 | 0 | 0 | 0 | 5.2256 | 10.4149 | -5.2201 | 1.0099 | 0.032767 | 28.1333 | 57.0068 | 30 | 298 | 2000 | 2.9943 | 5.7837 | -0.84428 | 0.03939 | 7.0495 | 37.5822 | 62.5308 | 30 | 2000 | 6000 | Fluoromethylene
1 | CPH | 1080 | 1 | 6 | 1 | 1 | 1 | 15 | 0 | 0 | 0 | 0 | 0 | 0 | 0 | 0 | 7.0687 | 10.6325 | -6.6596 | 1.7385 | -0.072247 | 33.0583 | 56.6551 | 35.827 | 298 | 1300 | 12.5979 | 1.7147 | -0.40959 | 0.043456 | -1.415 | 29.0054 | 62.3589 | 35.827 | 1300 | 6000 | Methinophosphine
1 | C2NF3 | 1081 | 2 | 6 | 3 | 9 | 1 | 7 | 0 | 0 | 0 | 0 | 0 | 0 | 0 | 0 | 10.338 | 42.2732 | -34.0184 | 10.1636 | -0.13238 | -123.5255 | 71.9339 | -118.4002 | 298 | 1100 | 30.7894 | 0.55181 | -0.11027 | 0.0075673 | -2.6655 | -134.4103 | 98.8224 | -118.4002 | 1100 | 6000 | Trifluoroacetonitrile
1 | SiCl3 | 1082 | 3 | 17 | 1 | 14 | 0 | 0 | 0 | 0 | 0 | 0 | 0 | 0 | 0 | 0 | 19.5021 | 0.3144 | -0.085001 | 0.0072434 | -0.24386 | -99.9455 | 98.1748 | -93.3001 | 298 | 6000 | 19.5021 | 0.3144 | -0.085001 | 0.0072434 | -0.24386 | -99.9455 | 98.1748 | -93.3001 | 298 | 6000 | Trichlorosilyl
1 | Mg2Cl4 | 1083 | 4 | 17 | 2 | 12 | 0 | 0 | 0 | 0 | 0 | 0 | 0 | 0 | 0 | 0 | 31.6461 | 0.12726 | -0.03449 | 0.002943 | -0.19226 | -238.1856 | 137.3004 | -228.1002 | 298 | 6000 | 31.6461 | 0.12726 | -0.03449 | 0.002943 | -0.19226 | -238.1856 | 137.3004 | -228.1002 | 298 | 6000 | Magnesium dichloride, dimer
1 | NaAlF4 | 1084 | 1 | 13 | 4 | 9 | 1 | 11 | 0 | 0 | 0 | 0 | 0 | 0 | 0 | 0 | 22.8346 | 22.1473 | -20.7332 | 6.8609 | -0.26112 | -448.4998 | 102.8524 | -440.0005 | 298 | 1100 | 31.7342 | 0.034055 | -0.0069001 | 0.0004786 | -0.90452 | -452.1798 | 116.5676 | -440.0005 | 1100 | 6000 | Sodium tetrafluoroaluminate
1 | Al2F6 | 1086 | 2 | 13 | 6 | 9 | 0 | 0 | 0 | 0 | 0 | 0 | 0 | 0 | 0 | 0 | 26.41 | 42.1877 | -39.105 | 12.8478 | -0.36777 | -640.1145 | 111.5 | -629.4507 | 298 | 1100 | 43.5832 | 0.075538 | -0.015292 | 0.0010591 | -1.6581 | -647.3398 | 137.7043 | -629.4507 | 1100 | 6000 | Aluminum trifluoride, dimer
1 | CaCl | 1087 | 1 | 20 | 1 | 17 | 0 | 0 | 0 | 0 | 0 | 0 | 0 | 0 | 0 | 0 | 9.1951 | -0.25456 | 0.1173 | -0.00080363 | -0.057153 | -27.9237 | 68.5977 | -25 | 298 | 6000 | 9.1951 | -0.25456 | 0.1173 | -0.00080363 | -0.057153 | -27.9237 | 68.5977 | -25 | 298 | 6000 | Calcium monochloride
1 | CaCl2 | 1090 | 1 | 20 | 2 | 17 | 0 | 0 | 0 | 0 | 0 | 0 | 0 | 0 | 0 | 0 | 14.8603 | 0.037236 | -0.010086 | 0.00086006 | -0.062155 | -117.3408 | 86.9965 | -112.7002 | 298 | 6000 | 14.8603 | 0.037236 | -0.010086 | 0.00086006 | -0.062155 | -117.3408 | 86.9965 | -112.7002 | 298 | 6000 | Calcium dichloride
1 | CaHO | 1091 | 1 | 20 | 1 | 1 | 1 | 8 | 0 | 0 | 0 | 0 | 0 | 0 | 0 | 0 | 11.9224 | 1.4202 | -0.23404 | 0.020352 | -0.14958 | -50.457 | 69.4399 | -46.3378 | 298 | 6000 | 11.9224 | 1.4202 | -0.23404 | 0.020352 | -0.14958 | -50.457 | 69.4399 | -46.3378 | 298 | 6000 | Calcium monohydroxide
1 | CaHO+ | 1092 | 1 | 20 | 1 | 1 | 1 | 8 | -1 | 0 | 0 | 0 | 0 | 0 | 0 | 0 | 11.6427 | 1.8257 | -0.37388 | 0.026268 | -0.12763 | 84.235 | 67.7926 | 88.2133 | 298 | 6000 | 11.6427 | 1.8257 | -0.37388 | 0.026268 | -0.12763 | 84.235 | 67.7926 | 88.2133 | 298 | 6000 | Calcium monohydroxide, cation
1 | MoO2Cl2 | 1093 | 2 | 17 | 1 | 42 | 2 | 8 | 0 | 0 | 0 | 0 | 0 | 0 | 0 | 0 | 24.3196 | 1.2588 | -0.33609 | 0.028416 | -0.39937 | -159.9426 | 107.5122 | -151.3001 | 298 | 6000 | 24.3196 | 1.2588 | -0.33609 | 0.028416 | -0.39937 | -159.9426 | 107.5122 | -151.3001 | 298 | 6000 | Molybdenum dichloride dioxide
1 | CoF2 | 1096 | 1 | 27 | 2 | 9 | 0 | 0 | 0 | 0 | 0 | 0 | 0 | 0 | 0 | 0 | 13.0522 | 1.0767 | -0.2388 | 0.016587 | -0.10059 | -89.475 | 81.3684 | -85.2001 | 298 | 6000 | 13.0522 | 1.0767 | -0.2388 | 0.016587 | -0.10059 | -89.475 | 81.3684 | -85.2001 | 298 | 6000 | Cobalt fluoride
1 | NOF3 | 1097 | 3 | 9 | 1 | 7 | 1 | 8 | 0 | 0 | 0 | 0 | 0 | 0 | 0 | 0 | 11.1442 | 31.9026 | -27.3883 | 8.5429 | -0.19861 | -44.1823 | 70.5581 | -39 | 298 | 1100 | 25.4846 | 0.19359 | -0.038974 | 0.0026885 | -1.6511 | -51.1011 | 90.7136 | -39 | 1100 | 6000 | Nitrosyl trifluoride
1 | MoOF4 | 1098 | 4 | 9 | 1 | 42 | 1 | 8 | 0 | 0 | 0 | 0 | 0 | 0 | 0 | 0 | 29.7963 | 1.6746 | -0.44908 | 0.038075 | -0.65918 | -311.1642 | 110.8273 | -300.0003 | 298 | 6000 | 29.7963 | 1.6746 | -0.44908 | 0.038075 | -0.65918 | -311.1642 | 110.8273 | -300.0003 | 298 | 6000 | Molybdenum tetrafluoride oxide
1 | MoF6 | 1100 | 6 | 9 | 1 | 42 | 0 | 0 | 0 | 0 | 0 | 0 | 0 | 0 | 0 | 0 | 36.0132 | 1.4714 | -0.39621 | 0.033679 | -0.70521 | -385.4537 | 122.9573 | -372.2903 | 298 | 6000 | 36.0132 | 1.4714 | -0.39621 | 0.033679 | -0.70521 | -385.4537 | 122.9573 | -372.2903 | 298 | 6000 | Molybdenum hexafluoride
1 | MoH2O4 | 1101 | 2 | 1 | 1 | 42 | 4 | 8 | 0 | 0 | 0 | 0 | 0 | 0 | 0 | 0 | 19.7984 | 30.9891 | -23.833 | 6.9744 | -0.19744 | -211.1469 | 99.5993 | -203.4003 | 298 | 1200 | 35.1321 | 1.3376 | -0.25324 | 0.016691 | -2.6765 | -220.2396 | 118.5543 | -203.4003 | 1200 | 6000 | Molybdic acid
1 | B2OF4 | 1102 | 2 | 5 | 4 | 9 | 1 | 8 | 0 | 0 | 0 | 0 | 0 | 0 | 0 | 0 | 4.5028 | 62.5108 | -48.4645 | 13.8553 | 0.032175 | -457.2629 | 69.6939 | -453.6506 | 298 | 1100 | 35.6839 | 0.59853 | -0.12048 | 0.0083115 | -3.8024 | -473.9722 | 110.1357 | -453.6506 | 1100 | 6000 | Bis(difluoroboryl) oxide
1 | Ba | 1106 | 1 | 56 | 0 | 0 | 0 | 0 | 0 | 0 | 0 | 0 | 0 | 0 | 0 | 0 | 22.7913 | -24.6411 | 11.4879 | -1.4775 | -3.1541 | 29.2019 | 64.5138 | 42.8 | 900 | 2600 | 33.9247 | -2.7389 | -0.64447 | 0.089298 | -95.9838 | -56.3153 | 21.8873 | 42.8 | 2600 | 6000 | Barium, atom
1 | CF+ | 1107 | 1 | 6 | 1 | 9 | -1 | 0 | 0 | 0 | 0 | 0 | 0 | 0 | 0 | 0 | 4.5939 | 8.3851 | -6.2908 | 1.7482 | 0.044779 | 273.1773 | 51.7369 | 274.7173 | 298 | 1100 | 8.5724 | 0.36732 | -0.083628 | 0.0084663 | -0.3826 | 271.1462 | 57.0173 | 274.7173 | 1100 | 6000 | Fluoromethylidyne, cation
1 | CF2+ | 1108 | 1 | 6 | 2 | 9 | -1 | 0 | 0 | 0 | 0 | 0 | 0 | 0 | 0 | 0 | 4.2103 | 20.4706 | -17.0034 | 5.1368 | 0.028681 | 223.1652 | 58.8424 | 225.0942 | 298 | 1100 | 14.3708 | -0.49647 | 0.15777 | -0.011546 | -1.2085 | 217.8192 | 72.3278 | 225.0942 | 1100 | 6000 | Difluoromethylene, cation
1 | CNO | 1109 | 1 | 6 | 1 | 7 | 1 | 8 | 0 | 0 | 0 | 0 | 0 | 0 | 0 | 0 | 6.1018 | 14.5286 | -9.6635 | 2.3885 | -0.0057475 | 35.6964 | 58.9374 | 38.0999 | 298 | 1200 | 14.4664 | 0.25095 | -0.058826 | 0.005645 | -1.3769 | 30.499 | 68.5264 | 38.0999 | 1200 | 6000 | Isocyanato radical
1 | Ca+ | 1110 | 1 | 20 | -1 | 0 | 0 | 0 | 0 | 0 | 0 | 0 | 0 | 0 | 0 | 0 | 4.9633 | 0.016626 | -0.020343 | 0.0082576 | 0.0001219 | 183.4696 | 44.3989 | 184.9495 | 298 | 1400 | 8.0515 | -3.2154 | 1.0784 | -0.090032 | -0.84031 | 180.8036 | 46.6842 | 184.9495 | 1400 | 6000 | Calcium, cation
1 | Fe2Cl4 | 1111 | 4 | 17 | 2 | 26 | 0 | 0 | 0 | 0 | 0 | 0 | 0 | 0 | 0 | 0 | 30.5696 | 1.6966 | -0.38499 | 0.025707 | -0.07747 | -112.546 | 147.1129 | -103.1 | 298 | 6000 | 30.5696 | 1.6966 | -0.38499 | 0.025707 | -0.07747 | -112.546 | 147.1129 | -103.1 | 298 | 6000 | Iron chloride
1 | N2O+ | 1115 | 2 | 7 | 1 | 8 | -1 | 0 | 0 | 0 | 0 | 0 | 0 | 0 | 0 | 0 | 6.5201 | 15.0004 | -10.7283 | 2.8273 | -0.0011767 | 316.165 | 59.7562 | 318.6904 | 298 | 1200 | 14.5775 | 0.18713 | -0.041287 | 0.0033942 | -1.1492 | 311.513 | 69.5963 | 318.6904 | 1200 | 6000 | Nitrous oxide, cation
1 | N3 | N/A | 3 | 7 | 0 | 0 | 0 | 0 | 0 | 0 | 0 | 0 | 0 | 0 | 0 | 0 | 6.3117 | 14.7147 | -10.0357 | 2.51 | -0.012185 | 96.437 | 57.6974 | 98.93 | 298 | 1400 | 14.6061 | 0.15512 | -0.031501 | 0.0022797 | -1.3213 | 91.4148 | 67.4444 | 98.93 | 1400 | 6000 | Azide
1 | Sr | 1120 | 1 | 38 | 0 | 0 | 0 | 0 | 0 | 0 | 0 | 0 | 0 | 0 | 0 | 0 | 4.6264 | 0.89384 | -0.76222 | 0.20813 | 0.012908 | 37.8269 | 44.7876 | 39.197 | 298 | 2700 | -9.3218 | -0.40547 | 1.9087 | -0.20354 | 44.8385 | 84.76 | 58.187 | 39.197 | 2700 | 6000 | Strontium, atom
1 | KBO2 | 1123 | 1 | 5 | 1 | 19 | 2 | 8 | 0 | 0 | 0 | 0 | 0 | 0 | 0 | 0 | 11.2067 | 14.9547 | -10.5026 | 2.7514 | -0.062099 | -165.2271 | 80.2783 | -161.1001 | 298 | 1200 | 19.4482 | 0.22626 | -0.044237 | 0.0029837 | -1.3386 | -170.1756 | 90.0595 | -161.1001 | 1200 | 6000 | Potassium metaborate
1 | SO2ClF | 1127 | 1 | 17 | 1 | 9 | 2 | 8 | 1 | 16 | 0 | 0 | 0 | 0 | 0 | 0 | 11.6457 | 30.6462 | -26.0147 | 8.0115 | -0.14008 | -138.0906 | 77.635 | -133.0001 | 298 | 1100 | 25.5464 | 0.16006 | -0.03235 | 0.0022387 | -1.5387 | -144.8046 | 97.1011 | -133.0001 | 1100 | 6000 | Sulfuryl chloride fluoride
1 | SO2Cl2 | 1128 | 2 | 17 | 2 | 8 | 1 | 16 | 0 | 0 | 0 | 0 | 0 | 0 | 0 | 0 | 14.2767 | 24.5536 | -20.5486 | 6.2537 | -0.1345 | -90.4302 | 84.4109 | -84.8 | 298 | 1100 | 25.5865 | 0.13743 | -0.027726 | 0.0019155 | -1.3086 | -95.9825 | 100.0642 | -84.8 | 1100 | 6000 | Sulfuryl chloride
1 | CsHO | 1131 | 1 | 55 | 1 | 1 | 1 | 8 | 0 | 0 | 0 | 0 | 0 | 0 | 0 | 0 | 11.8631 | 1.6545 | -0.32926 | 0.022529 | -0.035336 | -65.7274 | 74.5795 | -62.0001 | 298 | 6000 | 11.8631 | 1.6545 | -0.32926 | 0.022529 | -0.035336 | -65.7274 | 74.5795 | -62.0001 | 298 | 6000 | Cesium hydroxide
1 | Cs2H2O2 | 1132 | 2 | 55 | 2 | 1 | 2 | 8 | 0 | 0 | 0 | 0 | 0 | 0 | 0 | 0 | 12.2878 | 29.396 | -21.4756 | 6.2078 | 0.042572 | -169.0504 | 93.4648 | -164.4003 | 298 | 1200 | 27.0012 | 2.4147 | -0.45335 | 0.029699 | -2.8108 | -178.5653 | 110.5904 | -164.4003 | 1200 | 6000 | Cesium hydroxide dimer
1 | CF3+ | 1135 | 1 | 6 | 3 | 9 | -1 | 0 | 0 | 0 | 0 | 0 | 0 | 0 | 0 | 0 | 4.5979 | 32.269 | -26.87 | 8.1421 | -0.01634 | 97.9843 | 57.8074 | 100.6232 | 298 | 1100 | 19.5376 | 0.18628 | -0.037631 | 0.0026032 | -1.582 | 90.6121 | 78.4053 | 100.6232 | 1100 | 6000 | Trifluoromethyl, cation
1 | CH+ | 1136 | 1 | 6 | 1 | 1 | -1 | 0 | 0 | 0 | 0 | 0 | 0 | 0 | 0 | 0 | 7.0503 | -1.247 | 2.7731 | -0.94313 | 0.0063432 | 386.7524 | 49.8553 | 388.8004 | 298 | 1500 | 8.47 | 0.32083 | -0.044412 | 0.0060582 | -1.4249 | 383.872 | 48.7107 | 388.8004 | 1500 | 6000 | Methylidyne, cation
1 | CsHO+ | 1140 | 1 | 55 | 1 | 1 | 1 | 8 | -1 | 0 | 0 | 0 | 0 | 0 | 0 | 0 | 11.8736 | 1.6539 | -0.33131 | 0.022963 | -0.019634 | 101.8145 | 78.0056 | 105.4922 | 298 | 6000 | 11.8736 | 1.6539 | -0.33131 | 0.022963 | -0.019634 | 101.8145 | 78.0056 | 105.4922 | 298 | 6000 | Cesium hydroxide, cation
1 | KHO+ | 1141 | 1 | 1 | 1 | 19 | 1 | 8 | -1 | 0 | 0 | 0 | 0 | 0 | 0 | 0 | 11.8487 | 1.6751 | -0.33706 | 0.023454 | -0.03985 | 115.2611 | 73.4678 | 119.0001 | 298 | 6000 | 11.8487 | 1.6751 | -0.33706 | 0.023454 | -0.03985 | 115.2611 | 73.4678 | 119.0001 | 298 | 6000 | Potassium hydroxide, cation
1 | LiHO+ | 1142 | 1 | 1 | 1 | 3 | 1 | 8 | -1 | 0 | 0 | 0 | 0 | 0 | 0 | 0 | 11.7097 | 1.793 | -0.36886 | 0.026161 | -0.084574 | 182.1477 | 66.163 | 186.0002 | 298 | 6000 | 11.7097 | 1.793 | -0.36886 | 0.026161 | -0.084574 | 182.1477 | 66.163 | 186.0002 | 298 | 6000 | Lithium hydroxide, cation
1 | NaHO+ | 1143 | 1 | 1 | 1 | 11 | 1 | 8 | -1 | 0 | 0 | 0 | 0 | 0 | 0 | 0 | 11.8402 | 1.6825 | -0.33905 | 0.023624 | -0.044117 | 158.2491 | 71.5897 | 162.0002 | 298 | 6000 | 11.8402 | 1.6825 | -0.33905 | 0.023624 | -0.044117 | 158.2491 | 71.5897 | 162.0002 | 298 | 6000 | Sodium hydroxide, cation
1 | SiH+ | 1144 | 1 | 1 | 1 | 14 | -1 | 0 | 0 | 0 | 0 | 0 | 0 | 0 | 0 | 0 | 8.2029 | -6.9581 | 13.3976 | -6.8771 | -0.014394 | 272.0107 | 56.0293 | 274.3003 | 298 | 600 | 7.4205 | 1.1348 | -0.24916 | 0.0219 | -0.27304 | 271.3469 | 52.3656 | 274.3003 | 600 | 6000 | Silylidyne cation
1 | Si+ | 1147 | 1 | 14 | -1 | 0 | 0 | 0 | 0 | 0 | 0 | 0 | 0 | 0 | 0 | 0 | 5.0227 | -0.047488 | 0.012174 | -0.00092077 | 0.073211 | 295.7162 | 45.567 | 296.9662 | 298 | 6000 | 5.0227 | -0.047488 | 0.012174 | -0.00092077 | 0.073211 | 295.7162 | 45.567 | 296.9662 | 298 | 6000 | Silicon, cation
1 | HSO3F | 1152 | 1 | 9 | 1 | 1 | 3 | 8 | 1 | 16 | 0 | 0 | 0 | 0 | 0 | 0 | 9.4345 | 43.5791 | -36.5492 | 11.4381 | -0.13378 | -184.8991 | 70.2417 | -180.0002 | 298 | 1100 | 29.0828 | 1.4138 | -0.27274 | 0.018256 | -2.5544 | -195.1184 | 96.8688 | -180.0002 | 1100 | 6000 | Fluorosulfonic acid (HOSO2F)
1 | BaCl | 1155 | 1 | 56 | 1 | 17 | 0 | 0 | 0 | 0 | 0 | 0 | 0 | 0 | 0 | 0 | 9.5697 | -1.0363 | 0.57735 | -0.054063 | -0.057298 | -37.0042 | 73.3495 | -34 | 298 | 6000 | 9.5697 | -1.0363 | 0.57735 | -0.054063 | -0.057298 | -37.0042 | 73.3495 | -34 | 298 | 6000 | Barium monochloride
1 | BaCl2 | 1158 | 1 | 56 | 2 | 17 | 0 | 0 | 0 | 0 | 0 | 0 | 0 | 0 | 0 | 0 | 13.8948 | 0.013378 | -0.0036322 | 0.00031 | -0.042555 | -123.4862 | 94.4238 | -119.2002 | 298 | 6000 | 13.8948 | 0.013378 | -0.0036322 | 0.00031 | -0.042555 | -123.4862 | 94.4238 | -119.2002 | 298 | 6000 | Barium dichloride
1 | BaF | 1159 | 1 | 56 | 1 | 9 | 0 | 0 | 0 | 0 | 0 | 0 | 0 | 0 | 0 | 0 | 8.5036 | 1.1386 | -0.91113 | 0.27711 | -0.041362 | -79.7174 | 68.6064 | -77.0001 | 298 | 1300 | 10.8178 | -1.9484 | 0.71208 | -0.056805 | -0.55246 | -81.4603 | 70.7344 | -77.0001 | 1300 | 6000 | Barium monofluoride
1 | BaF+ | 1160 | 1 | 56 | 1 | 9 | -1 | 0 | 0 | 0 | 0 | 0 | 0 | 0 | 0 | 0 | 8.1649 | 2.0755 | -1.955 | 0.6922 | -0.043206 | 33.2444 | 66.211 | 35.9001 | 298 | 1800 | -28.663 | 23.4618 | -4.3801 | 0.26635 | 28.2428 | 86.4394 | 58.4867 | 35.9001 | 1800 | 6000 | Barium monofluoride, cation
1 | BaF2 | 1163 | 1 | 56 | 2 | 9 | 0 | 0 | 0 | 0 | 0 | 0 | 0 | 0 | 0 | 0 | 13.831 | 0.067864 | -0.018403 | 0.0015709 | -0.089755 | -196.5277 | 88.2221 | -192.1001 | 298 | 6000 | 13.831 | 0.067864 | -0.018403 | 0.0015709 | -0.089755 | -196.5277 | 88.2221 | -192.1001 | 298 | 6000 | Barium difluoride
1 | SrCl | 1166 | 1 | 17 | 1 | 38 | 0 | 0 | 0 | 0 | 0 | 0 | 0 | 0 | 0 | 0 | 8.8635 | 0.29989 | -0.14347 | 0.040043 | -0.024631 | -32.3373 | 70.8018 | -29.5999 | 298 | 1500 | 11.611 | -2.053 | 0.58506 | -0.038402 | -1.3717 | -35.4304 | 72.1861 | -29.5999 | 1500 | 6000 | Strontium chloride
1 | SrCl2 | 1169 | 2 | 17 | 1 | 38 | 0 | 0 | 0 | 0 | 0 | 0 | 0 | 0 | 0 | 0 | 13.8881 | 0.019108 | -0.0051899 | 0.00044337 | -0.050383 | -117.4106 | 92.124 | -113.1 | 298 | 6000 | 13.8881 | 0.019108 | -0.0051899 | 0.00044337 | -0.050383 | -117.4106 | 92.124 | -113.1 | 298 | 6000 | Strontium dichloride
1 | SrF | 1170 | 1 | 9 | 1 | 38 | 0 | 0 | 0 | 0 | 0 | 0 | 0 | 0 | 0 | 0 | 8.5022 | 1.0545 | -0.74781 | 0.20208 | -0.045736 | -73.1292 | 67.0906 | -70.4002 | 298 | 1500 | 11.4766 | -1.9031 | 0.52224 | -0.032801 | -1.4234 | -76.3139 | 68.8501 | -70.4002 | 1500 | 6000 | Strontium fluoride
1 | SrF+ | 1171 | 1 | 9 | 1 | 38 | -1 | 0 | 0 | 0 | 0 | 0 | 0 | 0 | 0 | 0 | 8.2116 | 1.8123 | -1.542 | 0.4958 | -0.047139 | 44.4256 | 64.8473 | 47.0999 | 298 | 2000 | -25.732 | 19.6131 | -3.3017 | 0.18177 | 31.7232 | 98.5487 | 61.1036 | 47.0999 | 2000 | 6000 | Strontium fluoride, cation
1 | SrF2 | 1174 | 2 | 9 | 1 | 38 | 0 | 0 | 0 | 0 | 0 | 0 | 0 | 0 | 0 | 0 | 13.7979 | 0.096027 | -0.02603 | 0.0022218 | -0.10476 | -187.5694 | 85.7983 | -183.1001 | 298 | 6000 | 13.7979 | 0.096027 | -0.02603 | 0.0022218 | -0.10476 | -187.5694 | 85.7983 | -183.1001 | 298 | 6000 | Strontium difluoride
1 | N | 1178 | 1 | 89 | 0 | 0 | 0 | 0 | 0 | 0 | 0 | 0 | 0 | 0 | 0 | 0 | 8.6993 | -4.4103 | 2.3417 | -0.41961 | -0.032863 | 172.6724 | 56.0744 | 175.2002 | 298 | 1700 | -0.94842 | 3.4039 | -0.40599 | 0.019567 | 6.2792 | 185.0771 | 52.2531 | 175.2002 | 1700 | 6000 | Nitrogen, atom
1 | Ta | 1188 | 1 | 73 | 0 | 0 | 0 | 0 | 0 | 0 | 0 | 0 | 0 | 0 | 0 | 0 | 3.5755 | 2.6909 | 1.1076 | -0.80038 | 0.047544 | 185.8663 | 48.0195 | 186.9003 | 298 | 1300 | 7.058 | 0.81625 | -0.13527 | 0.016659 | -1.1779 | 182.3073 | 49.6323 | 186.9003 | 1300 | 6000 | Tantalum
1 | PbCl+ | 1189 | 1 | 17 | 1 | 82 | -1 | 0 | 0 | 0 | 0 | 0 | 0 | 0 | 0 | 0 | 8.8558 | 0.26307 | -0.065566 | 0.009627 | -0.020044 | 175.4816 | 71.5122 | 178.2002 | 298 | 6000 | 8.8558 | 0.26307 | -0.065566 | 0.009627 | -0.020044 | 175.4816 | 71.5122 | 178.2002 | 298 | 6000 | Lead chloride, cation
1 | PbCl2+ | 1192 | 2 | 17 | 1 | 82 | -1 | 0 | 0 | 0 | 0 | 0 | 0 | 0 | 0 | 0 | 13.898 | 0.0057792 | -0.0072861 | 0.0029075 | -0.067806 | 190.7287 | 92.572 | 195.1001 | 298 | 6000 | 13.898 | 0.0057792 | -0.0072861 | 0.0029075 | -0.067806 | 190.7287 | 92.572 | 195.1001 | 298 | 6000 | Lead dichloride, cation
1 | Cr | 1196 | 1 | 24 | 0 | 0 | 0 | 0 | 0 | 0 | 0 | 0 | 0 | 0 | 0 | 0 | 5.029 | 0.0065316 | -0.3107 | 0.25713 | -0.0040135 | 93.4893 | 47.734 | 95.0001 | 298 | 2000 | 2.7597 | 3.2762 | -0.81702 | 0.094066 | -3.9949 | 91.4753 | 43.7117 | 95.0001 | 2000 | 6000 | Chromium
1 | PbS | 1203 | 1 | 82 | 1 | 16 | 0 | 0 | 0 | 0 | 0 | 0 | 0 | 0 | 0 | 0 | 8.6893 | 0.61272 | -0.41122 | 0.10817 | -0.040354 | 28.7501 | 70.2119 | 31.5 | 298 | 1600 | 18.6141 | -7.1157 | 1.8038 | -0.12195 | -5.9911 | 16.3943 | 74.228 | 31.5 | 1600 | 6000 | Lead sulfide
1 | V | 1207 | 1 | 23 | 0 | 0 | 0 | 0 | 0 | 0 | 0 | 0 | 0 | 0 | 0 | 0 | 4.0152 | 3.4767 | -1.7937 | 0.20215 | 0.11841 | 122.2616 | 48.1394 | 123.2002 | 298 | 1500 | 7.6551 | -2.1789 | 0.70368 | -0.045524 | 0.33593 | 120.8131 | 52.6643 | 123.2002 | 1500 | 6000 | Vanadium
1 | SrO | 4212 | 1 | 8 | 1 | 38 | 0 | 0 | 0 | 0 | 0 | 0 | 0 | 0 | 0 | 0 | 7.2885 | 4.5715 | -4.64 | 1.7292 | -0.033464 | -5.6511 | 62.4448 | -3.2001 | 298 | 1500 | 7.2885 | 4.5715 | -4.64 | 1.7292 | -0.033464 | -5.6511 | 62.4448 | -3.2001 | 298 | 1500 | Strontium oxide
1 | SrO | 1212 | 1 | 8 | 1 | 38 | 0 | 0 | 0 | 0 | 0 | 0 | 0 | 0 | 0 | 0 | 10.6153 | -12.252 | 8.9964 | -1.4859 | 4.6617 | 0.14405 | 75.651 | -3.2001 | 1500 | 3000 | 86.4827 | -27.4444 | 3.7306 | -0.17911 | -158.9728 | -192.7101 | 40.7226 | -3.2001 | 3000 | 6000 | Strontium oxide
1 | CoCl | 1215 | 1 | 17 | 1 | 27 | 0 | 0 | 0 | 0 | 0 | 0 | 0 | 0 | 0 | 0 | 8.6944 | 0.60303 | -0.43233 | 0.12017 | -0.039257 | 43.3528 | 68.8576 | 46.1 | 298 | 1600 | 16.2695 | -5.3511 | 1.3656 | -0.091533 | -4.6981 | 33.8322 | 71.9004 | 46.1 | 1600 | 6000 | Cobalt Monochloride
1 | CoCl2 | 1216 | 2 | 17 | 1 | 27 | 0 | 0 | 0 | 0 | 0 | 0 | 0 | 0 | 0 | 0 | 14.4675 | 0.19394 | 1.1721 | -0.57158 | -0.032267 | -26.8397 | 88.565 | -22.4001 | 298 | 1400 | 16.9301 | -0.97515 | 0.22167 | -0.015399 | -0.97584 | -29.4807 | 89.555 | -22.4001 | 1400 | 6000 | Cobalt dichloride
1 | CoCl3 | 1217 | 3 | 17 | 1 | 27 | 0 | 0 | 0 | 0 | 0 | 0 | 0 | 0 | 0 | 0 | 20.7587 | -0.51423 | 0.17886 | -0.017684 | -0.20619 | -45.9593 | 104.0092 | -39.0999 | 298 | 6000 | 20.7587 | -0.51423 | 0.17886 | -0.017684 | -0.20619 | -45.9593 | 104.0092 | -39.0999 | 298 | 6000 | Cobalt chloride
1 | Co2Cl4 | 1218 | 4 | 17 | 2 | 27 | 0 | 0 | 0 | 0 | 0 | 0 | 0 | 0 | 0 | 0 | 31.6069 | 0.73763 | -0.21422 | 0.020256 | -0.12658 | -93.681 | 144.948 | -83.8 | 298 | 6000 | 31.6069 | 0.73763 | -0.21422 | 0.020256 | -0.12658 | -93.681 | 144.948 | -83.8 | 298 | 6000 | Cobalt chloride
1 | CrN | 1220 | 1 | 24 | 1 | 7 | 0 | 0 | 0 | 0 | 0 | 0 | 0 | 0 | 0 | 0 | 5.8608 | 6.6595 | -5.3542 | 1.5326 | -0.0056538 | 118.6819 | 60.4024 | 120.7002 | 298 | 1300 | 10.9537 | -1.6607 | 0.48319 | -0.034642 | -1.2129 | 115.0068 | 65.7402 | 120.7002 | 1300 | 6000 | Chromium(iii) nitride
1 | CrO | 1221 | 1 | 24 | 1 | 8 | 0 | 0 | 0 | 0 | 0 | 0 | 0 | 0 | 0 | 0 | 6.5705 | 5.1044 | -3.9591 | 1.0912 | -0.025572 | 42.7611 | 63.6374 | 45 | 298 | 1400 | 9.7188 | -0.53125 | 0.16246 | -0.010756 | -0.65808 | 40.7131 | 67.2756 | 45 | 1400 | 6000 | Chromium monoxide
1 | CrO2 | 1222 | 1 | 24 | 2 | 8 | 0 | 0 | 0 | 0 | 0 | 0 | 0 | 0 | 0 | 0 | 6.6863 | 16.7524 | -14.9562 | 4.7756 | -0.0098281 | -20.6487 | 68.0134 | -18 | 298 | 1100 | 13.8287 | 0.045478 | -0.0091651 | 0.0006317 | -0.61616 | -23.8324 | 78.5354 | -18 | 1100 | 6000 | Chromium dioxide
1 | CrO3 | 1223 | 1 | 24 | 3 | 8 | 0 | 0 | 0 | 0 | 0 | 0 | 0 | 0 | 0 | 0 | 8.8043 | 26.4585 | -24.1749 | 7.8572 | -0.12161 | -74.0115 | 66.7033 | -70.0001 | 298 | 1100 | 19.7711 | 0.056479 | -0.011446 | 0.00079358 | -0.98735 | -78.7331 | 83.2096 | -70.0001 | 1100 | 6000 | Chromium trioxide
1 | VN | 1230 | 1 | 7 | 1 | 23 | 0 | 0 | 0 | 0 | 0 | 0 | 0 | 0 | 0 | 0 | 5.328 | 9.4923 | -8.3993 | 2.6007 | -0.0035023 | 123.0468 | 59.7275 | 125.0001 | 298 | 1200 | 10.7218 | -1.623 | 0.59065 | -0.048385 | -0.60884 | 120.2687 | 66.9261 | 125.0001 | 1200 | 6000 | Vanadium nitride
1 | NO | 1233 | 1 | 89 | 1 | 8 | 0 | 0 | 0 | 0 | 0 | 0 | 0 | 0 | 0 | 0 | 5.911 | 6.5567 | -5.2926 | 1.5171 | -0.0071157 | 45.466 | 62.4961 | 47.5 | 298 | 1300 | 10.8266 | -1.5697 | 0.45436 | -0.032403 | -1.1465 | 41.9633 | 67.7119 | 47.5 | 1300 | 6000 | Nitric oxide
1 | NO2 | 1236 | 1 | 89 | 2 | 8 | 0 | 0 | 0 | 0 | 0 | 0 | 0 | 0 | 0 | 0 | 7.2319 | 15.7514 | -14.2427 | 4.5918 | -0.026038 | -50.6272 | 69.7303 | -47.8 | 298 | 1100 | 13.8432 | 0.037668 | -0.0076408 | 0.00052996 | -0.56473 | -53.5172 | 79.5878 | -47.8 | 1100 | 6000 | Nitrogen dioxide
1 | TaO | 1237 | 1 | 8 | 1 | 73 | 0 | 0 | 0 | 0 | 0 | 0 | 0 | 0 | 0 | 0 | 6.7307 | 3.1841 | -1.0358 | 0.12923 | -0.025204 | 43.7759 | 64.726 | 46 | 298 | 1700 | 2.7842 | 3.4686 | -0.2961 | -0.0018268 | 5.8233 | 52.5798 | 66.4962 | 46 | 1700 | 6000 | Tantalum monoxide
1 | VO | 1240 | 1 | 8 | 1 | 23 | 0 | 0 | 0 | 0 | 0 | 0 | 0 | 0 | 0 | 0 | 5.7985 | 6.7743 | -5.4401 | 1.5563 | -0.0037424 | 28.5024 | 60.3904 | 30.5 | 298 | 1300 | 10.5567 | -1.6258 | 0.56602 | -0.04571 | -0.7948 | 25.5524 | 65.9268 | 30.5 | 1300 | 6000 | Vanadium Monoxide
1 | TaO2 | 1241 | 2 | 8 | 1 | 73 | 0 | 0 | 0 | 0 | 0 | 0 | 0 | 0 | 0 | 0 | 7.8029 | 13.8411 | -11.9196 | 3.6339 | -0.04042 | -50.9795 | 72.5798 | -48 | 298 | 1200 | 14.6641 | -0.9047 | 0.33548 | -0.028129 | -0.74173 | -54.34 | 82.0667 | -48 | 1200 | 6000 | Tantalum dioxide
1 | VO2 | 1242 | 2 | 8 | 1 | 23 | 0 | 0 | 0 | 0 | 0 | 0 | 0 | 0 | 0 | 0 | 7.2319 | 15.7514 | -14.2427 | 4.5918 | -0.026038 | -58.4271 | 67.9013 | -55.6 | 298 | 1100 | 13.8432 | 0.037668 | -0.0076408 | 0.00052996 | -0.56473 | -61.3172 | 77.7588 | -55.6 | 1100 | 6000 | Vanadium Dioxide
1 | BaI | 1247 | 1 | 56 | 1 | 53 | 0 | 0 | 0 | 0 | 0 | 0 | 0 | 0 | 0 | 0 | 9.0422 | 0.017224 | 0.021291 | 0.0049961 | -0.014847 | -12.885 | 77.4671 | -10.1379 | 298 | 6000 | 9.0422 | 0.017224 | 0.021291 | 0.0049961 | -0.014847 | -12.885 | 77.4671 | -10.1379 | 298 | 6000 | Barium monoiodide
1 | BaI2 | 1250 | 1 | 56 | 2 | 53 | 0 | 0 | 0 | 0 | 0 | 0 | 0 | 0 | 0 | 0 | 13.908 | 0.0020647 | -0.00056423 | 4.8563e-05 | -0.01555 | -76.5991 | 99.95 | -72.4002 | 298 | 6000 | 13.908 | 0.0020647 | -0.00056423 | 4.8563e-05 | -0.01555 | -76.5991 | 99.95 | -72.4002 | 298 | 6000 | Barium diiodide
1 | BaO | 1251 | 1 | 56 | 1 | 8 | 0 | 0 | 0 | 0 | 0 | 0 | 0 | 0 | 0 | 0 | 7.9461 | 2.0001 | -1.3437 | 0.31486 | -0.050501 | -32.2163 | 65.0679 | -29.5999 | 298 | 3000 | -56.5352 | 20.0847 | -0.80699 | -0.094181 | 148.5124 | 132.8229 | 91.1744 | -29.5999 | 3000 | 6000 | Barium oxide
1 | CaBr2 | 1254 | 2 | 35 | 1 | 20 | 0 | 0 | 0 | 0 | 0 | 0 | 0 | 0 | 0 | 0 | 14.8841 | 0.016956 | -0.0045959 | 0.00039225 | -0.04084 | -96.5754 | 93.0043 | -92.0001 | 298 | 6000 | 14.8841 | 0.016956 | -0.0045959 | 0.00039225 | -0.04084 | -96.5754 | 93.0043 | -92.0001 | 298 | 6000 | Calcium dibromide
1 | MgBr2+ | 1255 | 2 | 35 | 1 | 12 | -1 | 0 | 0 | 0 | 0 | 0 | 0 | 0 | 0 | 0 | 14.8253 | 0.086087 | -0.033603 | 0.0045992 | -0.060756 | 170.1727 | 94.47 | 174.8001 | 298 | 6000 | 14.8253 | 0.086087 | -0.033603 | 0.0045992 | -0.060756 | 170.1727 | 94.47 | 174.8001 | 298 | 6000 | Magnesium dibromide, cation
1 | SrBr2 | 1258 | 2 | 35 | 1 | 38 | 0 | 0 | 0 | 0 | 0 | 0 | 0 | 0 | 0 | 0 | 14.8947 | 0.0078794 | -0.0021356 | 0.00018215 | -0.030583 | -101.8438 | 95.1481 | -97.3001 | 298 | 6000 | 14.8947 | 0.0078794 | -0.0021356 | 0.00018215 | -0.030583 | -101.8438 | 95.1481 | -97.3001 | 298 | 6000 | Strontium dibromide
1 | Mg2Br4 | 1259 | 4 | 35 | 2 | 12 | 0 | 0 | 0 | 0 | 0 | 0 | 0 | 0 | 0 | 0 | 31.7808 | 0.012304 | -0.0033441 | 0.00028583 | -0.08461 | -193.2599 | 148.2445 | -183.5002 | 298 | 6000 | 31.7808 | 0.012304 | -0.0033441 | 0.00028583 | -0.08461 | -193.2599 | 148.2445 | -183.5002 | 298 | 6000 | Magnesium dibromide, dimer
1 | CaI | 1260 | 1 | 20 | 1 | 53 | 0 | 0 | 0 | 0 | 0 | 0 | 0 | 0 | 0 | 0 | 8.9096 | 0.14553 | -0.060074 | 0.016855 | -0.016859 | -3.9247 | 73.0999 | -1.2058 | 298 | 1500 | 12.1724 | -2.486 | 0.67487 | -0.046255 | -1.7416 | -7.7559 | 74.5847 | -1.2058 | 1500 | 6000 | Calcium monoiodide
1 | CaI2 | 1263 | 1 | 20 | 2 | 53 | 0 | 0 | 0 | 0 | 0 | 0 | 0 | 0 | 0 | 0 | 14.8874 | 0.014136 | -0.0038284 | 0.00032629 | -0.035727 | -66.2592 | 96.1013 | -61.7001 | 298 | 6000 | 14.8874 | 0.014136 | -0.0038284 | 0.00032629 | -0.035727 | -66.2592 | 96.1013 | -61.7001 | 298 | 6000 | Calcium diiodide
1 | SrI | 1264 | 1 | 53 | 1 | 38 | 0 | 0 | 0 | 0 | 0 | 0 | 0 | 0 | 0 | 0 | 8.9313 | 0.18017 | -0.025399 | 0.0081777 | -0.0095653 | -9.991 | 75.7624 | -7.2882 | 298 | 1500 | 12.0027 | -2.4339 | 0.72924 | -0.053033 | -1.4619 | -13.3973 | 77.3352 | -7.2882 | 1500 | 6000 | Strontium monoiodide
1 | SrI2 | 1267 | 2 | 53 | 1 | 38 | 0 | 0 | 0 | 0 | 0 | 0 | 0 | 0 | 0 | 0 | 14.8995 | 0.0038217 | -0.001045 | 8.9797e-05 | -0.020152 | -70.2101 | 99.0717 | -65.7001 | 298 | 6000 | 14.8995 | 0.0038217 | -0.001045 | 8.9797e-05 | -0.020152 | -70.2101 | 99.0717 | -65.7001 | 298 | 6000 | Strontium diiodide
1 | BaBr | 1268 | 1 | 56 | 1 | 35 | 0 | 0 | 0 | 0 | 0 | 0 | 0 | 0 | 0 | 0 | 8.9221 | 0.17949 | -0.051074 | 0.017249 | -0.011489 | -29.1372 | 75.3072 | -26.431 | 298 | 1400 | 11.8726 | -2.6341 | 0.85551 | -0.064855 | -1.1123 | -32.0472 | 77.1593 | -26.431 | 1400 | 6000 | Barium monobromide
1 | BaBr2 | 1271 | 1 | 56 | 2 | 35 | 0 | 0 | 0 | 0 | 0 | 0 | 0 | 0 | 0 | 0 | 13.9049 | 0.0047373 | -0.001293 | 0.0001111 | -0.024606 | -105.7285 | 98.4432 | -101.5001 | 298 | 6000 | 13.9049 | 0.0047373 | -0.001293 | 0.0001111 | -0.024606 | -105.7285 | 98.4432 | -101.5001 | 298 | 6000 | Barium dibromide
1 | CaBr | 1272 | 1 | 35 | 1 | 20 | 0 | 0 | 0 | 0 | 0 | 0 | 0 | 0 | 0 | 0 | 8.8841 | 0.25005 | -0.097439 | 0.026024 | -0.022731 | -14.5413 | 70.9961 | -11.8059 | 298 | 1600 | 11.8591 | -2.0976 | 0.56007 | -0.034926 | -1.7118 | -18.1503 | 72.2655 | -11.8059 | 1600 | 6000 | Calcium monobromide
1 | SrBr | 1273 | 1 | 35 | 1 | 38 | 0 | 0 | 0 | 0 | 0 | 0 | 0 | 0 | 0 | 0 | 8.9209 | 0.17501 | -0.040573 | 0.01179 | -0.014306 | -24.0152 | 73.7027 | -21.3 | 298 | 1500 | 11.6661 | -2.1223 | 0.61284 | -0.041036 | -1.3556 | -27.1114 | 75.0615 | -21.3 | 1500 | 6000 | Strontium monobromide
1 | NBr5 | 1276 | 5 | 35 | 1 | 89 | 0 | 0 | 0 | 0 | 0 | 0 | 0 | 0 | 0 | 0 | 31.7236 | 0.061305 | -0.01666 | 0.0014243 | -0.14977 | -115.9835 | 144.9034 | -106.0202 | 298 | 6000 | 31.7236 | 0.061305 | -0.01666 | 0.0014243 | -0.14977 | -115.9835 | 144.9034 | -106.0202 | 298 | 6000
1 | CaO | 4277 | 1 | 20 | 1 | 8 | 0 | 0 | 0 | 0 | 0 | 0 | 0 | 0 | 0 | 0 | 6.8878 | 5.4916 | -5.4918 | 2.0378 | -0.029746 | 8.1467 | 59.2695 | 10.5 | 298 | 1500 | 6.8878 | 5.4916 | -5.4918 | 2.0378 | -0.029746 | 8.1467 | 59.2695 | 10.5 | 298 | 1500 | Calcium oxide
1 | CaO | 1277 | 1 | 20 | 1 | 8 | 0 | 0 | 0 | 0 | 0 | 0 | 0 | 0 | 0 | 0 | -4.0556 | 1.9653 | 4.2294 | -0.95858 | 10.0539 | 28.1082 | 63.6719 | 10.5 | 1500 | 3000 | 85.5762 | -28.2 | 3.9865 | -0.19895 | -147.0113 | -170.5955 | 41.2277 | 10.5 | 3000 | 6000 | Calcium oxide
1 | Ca2 | 1278 | 2 | 20 | 0 | 0 | 0 | 0 | 0 | 0 | 0 | 0 | 0 | 0 | 0 | 0 | 14.4322 | -26.2259 | 27.0264 | -9.7736 | -0.0008418 | 78.2943 | 85.6349 | 81.6533 | 298 | 1000 | 5.4399 | -0.36482 | 0.07623 | -0.00071635 | 0.29897 | 81.1947 | 70.1401 | 81.6533 | 1000 | 6000 | Calcium dimer
1 | NCl5 | 1281 | 5 | 17 | 1 | 89 | 0 | 0 | 0 | 0 | 0 | 0 | 0 | 0 | 0 | 0 | 31.5273 | 0.22864 | -0.061965 | 0.0052882 | -0.28308 | -178.4589 | 133.0703 | -168.1001 | 298 | 6000 | 31.5273 | 0.22864 | -0.061965 | 0.0052882 | -0.28308 | -178.4589 | 133.0703 | -168.1001 | 298 | 6000
1 | TaCl5 | 1284 | 5 | 17 | 1 | 73 | 0 | 0 | 0 | 0 | 0 | 0 | 0 | 0 | 0 | 0 | 31.5724 | 0.19041 | -0.051649 | 0.0044105 | -0.2622 | -193.1008 | 135.3728 | -182.8002 | 298 | 6000 | 31.5724 | 0.19041 | -0.051649 | 0.0044105 | -0.2622 | -193.1008 | 135.3728 | -182.8002 | 298 | 6000 | Tantalum pentachloride
1 | MgI | 1285 | 1 | 53 | 1 | 12 | 0 | 0 | 0 | 0 | 0 | 0 | 0 | 0 | 0 | 0 | 8.9051 | 0.19293 | -0.031612 | 0.0055431 | -0.027995 | 3.1256 | 70.9466 | 5.8829 | 298 | 6000 | 8.9051 | 0.19293 | -0.031612 | 0.0055431 | -0.027995 | 3.1256 | 70.9466 | 5.8829 | 298 | 6000 | Magnesium iodide
1 | MgI2 | 1288 | 2 | 53 | 1 | 12 | 0 | 0 | 0 | 0 | 0 | 0 | 0 | 0 | 0 | 0 | 14.8556 | 0.041313 | -0.011201 | 0.00095624 | -0.055566 | -42.9173 | 93.5332 | -38.3 | 298 | 6000 | 14.8556 | 0.041313 | -0.011201 | 0.00095624 | -0.055566 | -42.9173 | 93.5332 | -38.3 | 298 | 6000 | Magnesium diiodide
1 | Mg2 | 1289 | 2 | 12 | 0 | 0 | 0 | 0 | 0 | 0 | 0 | 0 | 0 | 0 | 0 | 0 | 4.8947 | 0.22087 | -0.22204 | 0.071053 | 0.076903 | 67.5347 | 63.7055 | 68.7441 | 298 | 2000 | -996.2419 | 435.024 | -67.1532 | 3.5549 | 1894.473 | 2277.5129 | 234.2215 | 68.7441 | 4000 | 6000 | Magnesium, dimer
1 | BaHO | 1292 | 1 | 56 | 1 | 1 | 1 | 8 | 0 | 0 | 0 | 0 | 0 | 0 | 0 | 0 | 12.4434 | 0.56843 | 0.17044 | -0.021544 | -0.14034 | -58.3296 | 74.5213 | -54.1205 | 298 | 6000 | 12.4434 | 0.56843 | 0.17044 | -0.021544 | -0.14034 | -58.3296 | 74.5213 | -54.1205 | 298 | 6000 | Barium monohydroxide
1 | SrHO | 1293 | 1 | 1 | 1 | 8 | 1 | 38 | 0 | 0 | 0 | 0 | 0 | 0 | 0 | 0 | 12.1568 | 1.102 | -0.10412 | 0.0074788 | -0.13448 | -53.2457 | 72.5362 | -49.12 | 298 | 6000 | 12.1568 | 1.102 | -0.10412 | 0.0074788 | -0.13448 | -53.2457 | 72.5362 | -49.12 | 298 | 6000 | Strontium monohydroxide
1 | AlO- | 1294 | 1 | 13 | 1 | 8 | 1 | 0 | 0 | 0 | 0 | 0 | 0 | 0 | 0 | 0 | 8.3267 | 0.67627 | -0.19833 | 0.023119 | -0.09727 | -67.2308 | 60.1844 | -64.394 | 298 | 6000 | 8.3267 | 0.67627 | -0.19833 | 0.023119 | -0.09727 | -67.2308 | 60.1844 | -64.394 | 298 | 6000 | Aluminum oxide, anion
1 | BHO- | 1295 | 1 | 5 | 1 | 1 | 1 | 8 | 1 | 0 | 0 | 0 | 0 | 0 | 0 | 0 | 3.4866 | 16.3122 | -10.204 | 2.359 | 0.080819 | -59.8378 | 54.512 | -58.43 | 298 | 1200 | 12.5378 | 0.6133 | -0.01251 | -0.0048033 | -1.0545 | -64.9862 | 65.3307 | -58.43 | 1200 | 6000 | Boron hydride oxide anion
1 | BHS | 1296 | 1 | 5 | 1 | 1 | 1 | 16 | 0 | 0 | 0 | 0 | 0 | 0 | 0 | 0 | 6.244 | 13.2723 | -9.1556 | 2.4984 | -0.059139 | 9.4256 | 55.0276 | 12 | 298 | 1200 | 13.1761 | 1.2146 | -0.35019 | 0.038498 | -1.3689 | 4.9001 | 62.8549 | 12 | 1200 | 6000 | Boron hydride sulfide
1 | BHS+ | 1297 | 1 | 5 | 1 | 1 | 1 | 16 | -1 | 0 | 0 | 0 | 0 | 0 | 0 | 0 | 7.3414 | 10.9867 | -6.9237 | 1.7018 | -0.055258 | 267.1452 | 59.4492 | 269.9503 | 298 | 1300 | 14.3071 | 0.26269 | -0.045224 | 0.0038543 | -1.633 | 262.1128 | 66.5269 | 269.9503 | 1300 | 6000 | Boron hydride sulfide cation
1 | BaHO+ | 1298 | 1 | 56 | 1 | 1 | 1 | 8 | -1 | 0 | 0 | 0 | 0 | 0 | 0 | 0 | 11.7491 | 1.7355 | -0.34954 | 0.024197 | -0.098166 | 60.8386 | 72.2658 | 64.746 | 298 | 6000 | 11.7491 | 1.7355 | -0.34954 | 0.024197 | -0.098166 | 60.8386 | 72.2658 | 64.746 | 298 | 6000 | Barium hydroxide cation
1 | BaH2O2 | 1301 | 1 | 56 | 2 | 1 | 2 | 8 | 0 | 0 | 0 | 0 | 0 | 0 | 0 | 0 | 19.5716 | 3.4304 | -0.6881 | 0.047457 | -0.1783 | -156.334 | 96.9896 | -149.7521 | 298 | 6000 | 19.5716 | 3.4304 | -0.6881 | 0.047457 | -0.1783 | -156.334 | 96.9896 | -149.7521 | 298 | 6000 | Barium di-hydroxide
1 | CaH2O2 | 1302 | 1 | 20 | 2 | 1 | 2 | 8 | 0 | 0 | 0 | 0 | 0 | 0 | 0 | 0 | 19.3841 | 3.5897 | -0.73113 | 0.051122 | -0.24907 | -152.7462 | 89.283 | -145.9763 | 298 | 6000 | 19.3841 | 3.5897 | -0.73113 | 0.051122 | -0.24907 | -152.7462 | 89.283 | -145.9763 | 298 | 6000 | Calcium hydroxide
1 | MgF+ | 1303 | 1 | 9 | 1 | 12 | -1 | 0 | 0 | 0 | 0 | 0 | 0 | 0 | 0 | 0 | 9.2174 | -10.882 | 27.15 | -13.0936 | -0.020806 | 119.8921 | 64.658 | 122.4401 | 298 | 1200 | 17.7185 | -5.1951 | 1.1221 | -0.077531 | -0.23954 | 113.664 | 67.4551 | 122.4401 | 1200 | 6000 | Magnesium fluoride, cation
1 | MgF2+ | 1304 | 2 | 9 | 1 | 12 | -1 | 0 | 0 | 0 | 0 | 0 | 0 | 0 | 0 | 0 | 14.442 | 0.39022 | -0.11439 | 0.012681 | -0.18553 | 136.5429 | 78.003 | 141.4872 | 298 | 6000 | 14.442 | 0.39022 | -0.11439 | 0.012681 | -0.18553 | 136.5429 | 78.003 | 141.4872 | 298 | 6000 | Magnesium difluoride, cation
1 | SrHO+ | 1305 | 1 | 1 | 1 | 8 | 1 | 38 | -1 | 0 | 0 | 0 | 0 | 0 | 0 | 0 | 11.733 | 1.7492 | -0.35322 | 0.024509 | -0.10321 | 72.7531 | 70.7278 | 76.6731 | 298 | 6000 | 11.733 | 1.7492 | -0.35322 | 0.024509 | -0.10321 | 72.7531 | 70.7278 | 76.6731 | 298 | 6000 | Strontium hydroxide cation
1 | SrH2O2 | 1308 | 2 | 1 | 2 | 8 | 1 | 38 | 0 | 0 | 0 | 0 | 0 | 0 | 0 | 0 | 19.5264 | 3.4688 | -0.6985 | 0.048343 | -0.19813 | -149.0356 | 94.4271 | -142.3991 | 298 | 6000 | 19.5264 | 3.4688 | -0.6985 | 0.048343 | -0.19813 | -149.0356 | 94.4271 | -142.3991 | 298 | 6000 | Strontium di-hydroxide
1 | AlClF+ | 1309 | 1 | 13 | 1 | 17 | 1 | 9 | -1 | 0 | 0 | 0 | 0 | 0 | 0 | 0 | 14.3526 | 0.46273 | -0.12421 | 0.010537 | -0.17976 | 61.0988 | 78.2828 | 66.0001 | 298 | 6000 | 14.3526 | 0.46273 | -0.12421 | 0.010537 | -0.17976 | 61.0988 | 78.2828 | 66.0001 | 298 | 6000 | Aluminum chloride fluoride, cation
1 | AlOF2 | 1310 | 1 | 13 | 2 | 9 | 1 | 8 | 0 | 0 | 0 | 0 | 0 | 0 | 0 | 0 | 11.5559 | 21.144 | -20.6495 | 7.2065 | -0.094918 | -269.536 | 77.9578 | -265.0003 | 298 | 1000 | 19.6846 | -0.13539 | 0.1512 | -0.015228 | -0.51001 | -272.567 | 91.0378 | -265.0003 | 1000 | 6000 | Aluminum difluoride oxide
1 | AlOF2- | 1311 | 1 | 13 | 2 | 9 | 1 | 8 | 1 | 0 | 0 | 0 | 0 | 0 | 0 | 0 | 11.1447 | 22.0359 | -21.4068 | 7.4399 | -0.093525 | -317.4422 | 75.3611 | -313.0004 | 298 | 1000 | 19.786 | 0.049771 | -0.010348 | 0.00073137 | -0.71203 | -320.9812 | 88.8195 | -313.0004 | 1000 | 6000 | Aluminum difluoride oxide, anion
1 | AlF4- | 1312 | 1 | 13 | 4 | 9 | 0 | 0 | 1 | 0 | 0 | 0 | 0 | 0 | 0 | 0 | 24.5879 | 1.0502 | -0.28263 | 0.024016 | -0.48232 | -484.9925 | 97.1467 | -476.0005 | 298 | 6000 | 24.5879 | 1.0502 | -0.28263 | 0.024016 | -0.48232 | -484.9925 | 97.1467 | -476.0005 | 298 | 6000 | Aluminum tetrafluoride, anion
1 | SF | 1313 | 1 | 9 | 1 | 16 | 0 | 0 | 0 | 0 | 0 | 0 | 0 | 0 | 0 | 0 | 8.8466 | 0.17551 | -0.033059 | 0.0041874 | -0.044934 | 0.30411 | 64.2418 | 3.0999 | 298 | 6000 | 8.8466 | 0.17551 | -0.033059 | 0.0041874 | -0.044934 | 0.30411 | 64.2418 | 3.0999 | 298 | 6000 | Sulfur fluoride
1 | SF+ | 1314 | 1 | 9 | 1 | 16 | -1 | 0 | 0 | 0 | 0 | 0 | 0 | 0 | 0 | 0 | 8.4754 | 0.36555 | 0.015564 | -0.0042023 | -0.094215 | 234.212 | 63.4837 | 237.0703 | 298 | 6000 | 8.4754 | 0.36555 | 0.015564 | -0.0042023 | -0.094215 | 234.212 | 63.4837 | 237.0703 | 298 | 6000 | Sulfur fluoride, cation
1 | SF2 | 1315 | 2 | 9 | 1 | 16 | 0 | 0 | 0 | 0 | 0 | 0 | 0 | 0 | 0 | 0 | 8.0772 | 14.981 | -14.7357 | 5.1693 | -0.056921 | -74.0455 | 67.189 | -70.9002 | 298 | 1000 | 13.8603 | 0.029106 | -0.0060703 | 0.0004304 | -0.45291 | -76.3661 | 76.301 | -70.9002 | 1000 | 6000 | Sulfur difluoride
1 | S2F2 | 1316 | 2 | 9 | 2 | 16 | 0 | 0 | 0 | 0 | 0 | 0 | 0 | 0 | 0 | 0 | 19.1443 | 0.61545 | -0.16592 | 0.014114 | -0.32368 | -87.2289 | 91.4333 | -80.41 | 298 | 6000 | 19.1443 | 0.61545 | -0.16592 | 0.014114 | -0.32368 | -87.2289 | 91.4333 | -80.41 | 298 | 6000 | Difluorodisulfane
1 | S2F2 | 1317 | 2 | 9 | 2 | 16 | 0 | 0 | 0 | 0 | 0 | 0 | 0 | 0 | 0 | 0 | 18.9191 | 0.81078 | -0.22104 | 0.019138 | -0.37292 | -102.8651 | 90.5215 | -95.9401 | 298 | 6000 | 18.9191 | 0.81078 | -0.22104 | 0.019138 | -0.37292 | -102.8651 | 90.5215 | -95.9401 | 298 | 6000 | Thiothionyl fluoride
1 | SF3 | 1318 | 3 | 9 | 1 | 16 | 0 | 0 | 0 | 0 | 0 | 0 | 0 | 0 | 0 | 0 | 18.89 | 0.84072 | -0.23406 | 0.021282 | -0.37429 | -127.1493 | 88.8799 | -120.2272 | 298 | 6000 | 18.89 | 0.84072 | -0.23406 | 0.021282 | -0.37429 | -127.1493 | 88.8799 | -120.2272 | 298 | 6000 | Sulfur trifluoride
1 | SF5 | 1319 | 5 | 9 | 1 | 16 | 0 | 0 | 0 | 0 | 0 | 0 | 0 | 0 | 0 | 0 | 5.8998 | 88.2979 | -119.0134 | 58.8673 | -0.1584 | -222.404 | 57.53 | -217.1243 | 298 | 600 | 31.6376 | -0.13359 | 0.13956 | -0.012475 | -1.1934 | -230.3267 | 105.0883 | -217.1243 | 600 | 6000 | Sulfur pentafluoride
1 | SiI4 | 1322 | 4 | 53 | 1 | 14 | 0 | 0 | 0 | 0 | 0 | 0 | 0 | 0 | 0 | 0 | 25.7105 | 0.10523 | -0.028552 | 0.0024385 | -0.15316 | -34.5838 | 129.7512 | -26.4001 | 298 | 6000 | 25.7105 | 0.10523 | -0.028552 | 0.0024385 | -0.15316 | -34.5838 | 129.7512 | -26.4001 | 298 | 6000 | Silicon tetraiodide
1 | SiH3Br | 1323 | 1 | 35 | 3 | 1 | 1 | 14 | 0 | 0 | 0 | 0 | 0 | 0 | 0 | 0 | 7.0504 | 26.5172 | -15.4814 | 3.4542 | -0.092437 | -22.1612 | 63.4935 | -18.7001 | 298 | 1200 | 24.0742 | 0.93357 | -0.18175 | 0.012221 | -3.5944 | -34.1176 | 80.8396 | -18.7001 | 1200 | 6000 | Bromosilane
1 | SiBr | 1324 | 1 | 35 | 1 | 14 | 0 | 0 | 0 | 0 | 0 | 0 | 0 | 0 | 0 | 0 | 9.2599 | -0.087909 | 0.038287 | 0.0015449 | 0.0043313 | 53.5071 | 70.4113 | 56.2441 | 298 | 6000 | 9.2599 | -0.087909 | 0.038287 | 0.0015449 | 0.0043313 | 53.5071 | 70.4113 | 56.2441 | 298 | 6000 | Silicon bromide
1 | SiH2Br2 | 1325 | 2 | 35 | 2 | 1 | 1 | 14 | 0 | 0 | 0 | 0 | 0 | 0 | 0 | 0 | 12.9894 | 18.3022 | -10.7124 | 2.3632 | -0.16857 | -50.6622 | 83.872 | -45.5 | 298 | 1400 | 24.9493 | 0.44397 | -0.082656 | 0.0053615 | -2.786 | -59.2329 | 95.9211 | -45.5 | 1400 | 6000 | Dibromosilane
1 | SiBr2 | 1326 | 2 | 35 | 1 | 14 | 0 | 0 | 0 | 0 | 0 | 0 | 0 | 0 | 0 | 0 | 13.9166 | -0.027115 | -0.0069874 | 0.0071171 | -0.09908 | -16.9807 | 89.2347 | -12.5 | 298 | 6000 | 13.9166 | -0.027115 | -0.0069874 | 0.0071171 | -0.09908 | -16.9807 | 89.2347 | -12.5 | 298 | 6000 | Silicon dibromide
1 | SiHBr3 | 1327 | 3 | 35 | 1 | 1 | 1 | 14 | 0 | 0 | 0 | 0 | 0 | 0 | 0 | 0 | 18.254 | 12.2308 | -8.394 | 2.2156 | -0.17767 | -78.9127 | 100.9824 | -72.4002 | 298 | 1200 | 25.2208 | 0.32495 | -0.06325 | 0.004253 | -1.4251 | -83.3926 | 108.8414 | -72.4002 | 1200 | 6000 | Tribromosilane
1 | SiBr4 | 1329 | 4 | 35 | 1 | 14 | 0 | 0 | 0 | 0 | 0 | 0 | 0 | 0 | 0 | 0 | 25.5764 | 0.21923 | -0.059376 | 0.0050656 | -0.22172 | -107.6783 | 120.3027 | -99.3001 | 298 | 6000 | 25.5764 | 0.21923 | -0.059376 | 0.0050656 | -0.22172 | -107.6783 | 120.3027 | -99.3001 | 298 | 6000 | Silicon tetrabromide
1 | SF- | 1330 | 1 | 9 | 1 | 16 | 1 | 0 | 0 | 0 | 0 | 0 | 0 | 0 | 0 | 0 | 8.0484 | 2.0452 | -1.4799 | 0.39653 | -0.049968 | -47.2421 | 61.2425 | -44.5961 | 298 | 1500 | 12.569 | -2.3927 | 0.57503 | -0.032263 | -2.4577 | -52.406 | 63.701 | -44.5961 | 1500 | 6000 | Sulfur fluoride, anion
1 | SF2+ | 1331 | 2 | 9 | 1 | 16 | -1 | 0 | 0 | 0 | 0 | 0 | 0 | 0 | 0 | 0 | 4.6685 | 30.0227 | -38.9668 | 18.7135 | 0.0078523 | 165.4825 | 61.2932 | 167.8752 | 298 | 600 | 13.6712 | 0.21204 | -0.071866 | 0.0088898 | -0.38456 | 162.5976 | 77.5774 | 167.8752 | 600 | 6000 | Sulfur difluoride, cation
1 | SF2- | 1332 | 2 | 9 | 1 | 16 | 1 | 0 | 0 | 0 | 0 | 0 | 0 | 0 | 0 | 0 | 13.6697 | 0.20469 | -0.055365 | 0.0047196 | -0.15786 | -99.8397 | 79.5083 | -95.2262 | 298 | 6000 | 13.6697 | 0.20469 | -0.055365 | 0.0047196 | -0.15786 | -99.8397 | 79.5083 | -95.2262 | 298 | 6000 | Sulfur difluoride, anion
1 | SF3+ | 1333 | 3 | 9 | 1 | 16 | -1 | 0 | 0 | 0 | 0 | 0 | 0 | 0 | 0 | 0 | 9.8379 | 23.0876 | -20.1071 | 6.1814 | -0.14837 | 89.7778 | 69.3099 | 94.0701 | 298 | 1200 | 19.9789 | -0.081864 | 0.013207 | 0.00094006 | -1.0818 | 85.128 | 84.0139 | 94.0701 | 1200 | 6000 | Sulfur trifluoride, cation
1 | SF3- | 1334 | 3 | 9 | 1 | 16 | 1 | 0 | 0 | 0 | 0 | 0 | 0 | 0 | 0 | 0 | 12.8823 | 18.3028 | -18.2652 | 6.4777 | -0.16341 | -190.6176 | 76.9358 | -185.5633 | 298 | 1000 | 19.8212 | 0.029413 | -0.0061176 | 0.00043226 | -0.61594 | -193.3393 | 88.0124 | -185.5633 | 1000 | 6000 | Sulfur trifluoride, anion
1 | SF4+ | 1335 | 4 | 9 | 1 | 16 | -1 | 0 | 0 | 0 | 0 | 0 | 0 | 0 | 0 | 0 | 16.0514 | 25.5789 | -25.4975 | 9.0343 | -0.21691 | 92.9937 | 86.1213 | 99.437 | 298 | 1000 | 25.7398 | 0.074403 | -0.024818 | 0.0031814 | -0.84988 | 89.1917 | 101.5833 | 99.437 | 1000 | 6000 | Sulfur tetrafluoride, cation
1 | SF4- | 1336 | 4 | 9 | 1 | 16 | 1 | 0 | 0 | 0 | 0 | 0 | 0 | 0 | 0 | 0 | 25.4645 | 0.21968 | -0.035933 | 0.0049129 | -0.38312 | -220.9959 | 103.3733 | -212.1092 | 298 | 6000 | 25.4645 | 0.21968 | -0.035933 | 0.0049129 | -0.38312 | -220.9959 | 103.3733 | -212.1092 | 298 | 6000 | Sulfur tetrafluoride, anion
1 | SF5+ | 1337 | 5 | 9 | 1 | 16 | -1 | 0 | 0 | 0 | 0 | 0 | 0 | 0 | 0 | 0 | 17.1928 | 38.5528 | -38.7009 | 13.7849 | -0.3686 | 33.5009 | 80.0937 | 41.263 | 298 | 1000 | 31.3015 | 0.084991 | 0.11382 | -0.012852 | -1.0128 | 28.4948 | 103.4329 | 41.263 | 1000 | 6000 | Sulfur pentafluoride, cation
1 | SF5- | 1338 | 5 | 9 | 1 | 16 | 1 | 0 | 0 | 0 | 0 | 0 | 0 | 0 | 0 | 0 | 30.7284 | 0.90369 | -0.24387 | 0.020757 | -0.61133 | -314.4778 | 108.8754 | -303.2284 | 298 | 6000 | 30.7284 | 0.90369 | -0.24387 | 0.020757 | -0.61133 | -314.4778 | 108.8754 | -303.2284 | 298 | 6000 | Sulfur pentafluoride, anion
1 | SiHI3 | 1339 | 1 | 1 | 3 | 53 | 1 | 14 | 0 | 0 | 0 | 0 | 0 | 0 | 0 | 0 | 19.4469 | 9.558 | -6.0377 | 1.4757 | -0.1558 | -24.4953 | 109.6917 | -17.8 | 298 | 1200 | 25.2694 | 0.29943 | -0.058314 | 0.0039224 | -1.2913 | -28.4439 | 115.8884 | -17.8 | 1200 | 6000 | Triiodosilane
1 | SiH2I2 | 1340 | 2 | 1 | 2 | 53 | 1 | 14 | 0 | 0 | 0 | 0 | 0 | 0 | 0 | 0 | 13.7832 | 16.8786 | -9.8439 | 2.2109 | -0.15596 | -14.4004 | 89.2936 | -9.0999 | 298 | 1200 | 24.6549 | 0.62507 | -0.12163 | 0.0081756 | -2.4283 | -22.0965 | 100.2946 | -9.0999 | 1200 | 6000 | Diiodosilane
1 | SiH3I | 1341 | 3 | 1 | 1 | 53 | 1 | 14 | 0 | 0 | 0 | 0 | 0 | 0 | 0 | 0 | 7.8054 | 24.8433 | -14.0417 | 3.0129 | -0.092838 | -4.125 | 66.8889 | -0.5 | 298 | 1200 | 24.0941 | 0.92288 | -0.17964 | 0.012077 | -3.5253 | -15.7393 | 83.1783 | -0.5 | 1200 | 6000 | Iodosilane
1 | SiI | 1342 | 1 | 53 | 1 | 14 | 0 | 0 | 0 | 0 | 0 | 0 | 0 | 0 | 0 | 0 | 11.6879 | -4.5473 | 3.0948 | -0.73739 | -0.11193 | 71.2751 | 75.4115 | 74.9592 | 298 | 1200 | 9.5045 | -0.13271 | -0.011401 | 0.01539 | -0.049455 | 72.1668 | 72.3358 | 74.9592 | 1200 | 6000 | Iodosilylidyne
1 | SiI2 | 1343 | 2 | 53 | 1 | 14 | 0 | 0 | 0 | 0 | 0 | 0 | 0 | 0 | 0 | 0 | 13.9473 | -0.053285 | 9.2536e-05 | 0.006514 | -0.079725 | 17.6761 | 93.153 | 22.0999 | 298 | 6000 | 13.9473 | -0.053285 | 9.2536e-05 | 0.006514 | -0.079725 | 17.6761 | 93.153 | 22.0999 | 298 | 6000 | Silicon diiodide
1 | Ni | 1347 | 1 | 28 | 0 | 0 | 0 | 0 | 0 | 0 | 0 | 0 | 0 | 0 | 0 | 0 | 3.7365 | 6.7909 | -6.9004 | 2.2773 | 0.033335 | 101.5524 | 46.5157 | 102.8001 | 298 | 1000 | 6.4845 | -0.61844 | 0.070533 | 0.0036329 | 0.0099976 | 100.7312 | 51.1865 | 102.8001 | 1000 | 6000 | Nickel
1 | NiS | 1350 | 1 | 28 | 1 | 16 | 0 | 0 | 0 | 0 | 0 | 0 | 0 | 0 | 0 | 0 | 5.486 | 11.3706 | -9.619 | 2.6981 | 0.012641 | 83.4064 | 64.0208 | 85.4253 | 298 | 1100 | 11.1384 | -1.1258 | 0.25277 | -0.016793 | -0.25842 | 81.1175 | 72.3492 | 85.4253 | 1100 | 6000 | Nickel(ii) sulfide
1 | Ar+ | 1354 | 1 | 18 | -1 | 0 | 0 | 0 | 0 | 0 | 0 | 0 | 0 | 0 | 0 | 0 | 3.502 | 5.2716 | -4.7701 | 1.4099 | 0.029222 | 363.7681 | 42.8018 | 364.9091 | 298 | 1000 | 5.8609 | -0.45648 | 0.087579 | -0.0058619 | -0.03437 | 362.945 | 46.5419 | 364.9091 | 1000 | 6000 | Argon, cation
1 | D | 1355 | 1 | 87 | 0 | 0 | 0 | 0 | 0 | 0 | 0 | 0 | 0 | 0 | 0 | 0 | 4.968 | 1.1593e-10 | -3.7833e-11 | 3.6451e-12 | 7.6395e-12 | 51.5112 | 35.4934 | 52.9924 | 298 | 6000 | 4.968 | 1.1593e-10 | -3.7833e-11 | 3.6451e-12 | 7.6395e-12 | 51.5112 | 35.4934 | 52.9924 | 298 | 6000 | Deuterium
1 | D+ | 1356 | 1 | 87 | -1 | 0 | 0 | 0 | 0 | 0 | 0 | 0 | 0 | 0 | 0 | 0 | 4.968 | 1.1593e-10 | -3.7833e-11 | 3.6451e-12 | 7.6395e-12 | 366.6655 | 34.1152 | 368.1467 | 298 | 6000 | 4.968 | 1.1593e-10 | -3.7833e-11 | 3.6451e-12 | 7.6395e-12 | 366.6655 | 34.1152 | 368.1467 | 298 | 6000 | Deuterium cation
1 | D- | 1357 | 1 | 87 | 1 | 0 | 0 | 0 | 0 | 0 | 0 | 0 | 0 | 0 | 0 | 0 | 4.968 | 1.1593e-10 | -3.7833e-11 | 3.6451e-12 | 7.6395e-12 | 32.6376 | 34.1168 | 34.1188 | 298 | 6000 | 4.968 | 1.1593e-10 | -3.7833e-11 | 3.6451e-12 | 7.6395e-12 | 32.6376 | 34.1168 | 34.1188 | 298 | 6000 | Deuterium anion
1 | D2 | 1358 | 2 | 87 | 0 | 0 | 0 | 0 | 0 | 0 | 0 | 0 | 0 | 0 | 0 | 0 | 7.0644 | -1.0884 | 2.261 | -0.69118 | 0.0053026 | -2.0589 | 43.4556 | 0 | 298 | 1700 | 9.4272 | -0.41956 | 0.17665 | -0.014355 | -2.3023 | -6.4008 | 42.5679 | 0 | 1700 | 6000 | Deuterium
1 | He | 1359 | 1 | 2 | 0 | 0 | 0 | 0 | 0 | 0 | 0 | 0 | 0 | 0 | 0 | 0 | 4.968 | 1.1593e-10 | -3.7833e-11 | 3.6451e-12 | 7.6395e-12 | -1.4812 | 36.1631 | 0 | 298 | 6000 | 4.968 | 1.1593e-10 | -3.7833e-11 | 3.6451e-12 | 7.6395e-12 | -1.4812 | 36.1631 | 0 | 298 | 6000 | Helium, atom
1 | He+ | 1360 | 1 | 2 | -1 | 0 | 0 | 0 | 0 | 0 | 0 | 0 | 0 | 0 | 0 | 0 | 4.968 | 1.1593e-10 | -3.7833e-11 | 3.6451e-12 | 7.6395e-12 | 566.9998 | 37.5402 | 568.481 | 298 | 6000 | 4.968 | 1.1593e-10 | -3.7833e-11 | 3.6451e-12 | 7.6395e-12 | 566.9998 | 37.5402 | 568.481 | 298 | 6000 | Helium, cation
1 | Kr | 1361 | 1 | 36 | 0 | 0 | 0 | 0 | 0 | 0 | 0 | 0 | 0 | 0 | 0 | 0 | 4.968 | 1.1593e-10 | -3.7833e-11 | 3.6451e-12 | 7.6395e-12 | -1.4812 | 45.2292 | 0 | 298 | 6000 | 4.968 | 1.1593e-10 | -3.7833e-11 | 3.6451e-12 | 7.6395e-12 | -1.4812 | 45.2292 | 0 | 298 | 6000 | Krypton, atom
1 | Kr+ | 1362 | 1 | 36 | -1 | 0 | 0 | 0 | 0 | 0 | 0 | 0 | 0 | 0 | 0 | 0 | 4.9915 | -0.036033 | -0.05686 | 0.096647 | -0.00093682 | 322.8309 | 48.0196 | 324.3204 | 298 | 1300 | 4.0997 | 0.92735 | -0.20441 | 0.01398 | 0.10301 | 323.4229 | 47.2169 | 324.3204 | 1300 | 6000 | Krypton, cation
1 | N+ | 1363 | 1 | 7 | -1 | 0 | 0 | 0 | 0 | 0 | 0 | 0 | 0 | 0 | 0 | 0 | 5.0398 | -0.10777 | 0.039844 | -0.002178 | 0.0060651 | 448.3624 | 44.3531 | 449.8404 | 298 | 6000 | 5.0398 | -0.10777 | 0.039844 | -0.002178 | 0.0060651 | 448.3624 | 44.3531 | 449.8404 | 298 | 6000 | Nitrogen, cation
1 | N- | 1364 | 1 | 7 | 1 | 0 | 0 | 0 | 0 | 0 | 0 | 0 | 0 | 0 | 0 | 0 | 4.9695 | -0.0012414 | 0.00032262 | -2.6171e-05 | 0.0046614 | 111.7129 | 44.2641 | 113.1789 | 298 | 6000 | 4.9695 | -0.0012414 | 0.00032262 | -2.6171e-05 | 0.0046614 | 111.7129 | 44.2641 | 113.1789 | 298 | 6000 | Nitrogen, atom
1 | Ne | 1365 | 1 | 10 | 0 | 0 | 0 | 0 | 0 | 0 | 0 | 0 | 0 | 0 | 0 | 0 | 4.968 | 1.1593e-10 | -3.7833e-11 | 3.6451e-12 | 7.6395e-12 | -1.4812 | 40.9852 | 0 | 298 | 6000 | 4.968 | 1.1593e-10 | -3.7833e-11 | 3.6451e-12 | 7.6395e-12 | -1.4812 | 40.9852 | 0 | 298 | 6000 | Neon, atom
1 | Ne+ | 1366 | 1 | 10 | -1 | 0 | 0 | 0 | 0 | 0 | 0 | 0 | 0 | 0 | 0 | 0 | 5.8462 | -0.33333 | -0.48328 | 0.27768 | -0.037963 | 496.9454 | 44.8154 | 498.7974 | 298 | 1300 | 5.1191 | -0.075308 | 0.014054 | -0.00091678 | 0.23581 | 497.7182 | 44.5357 | 498.7974 | 1300 | 6000 | Neon, cation
1 | Xe+ | 1371 | 1 | 54 | -1 | 0 | 0 | 0 | 0 | 0 | 0 | 0 | 0 | 0 | 0 | 0 | 5.0636 | -0.18727 | 0.09808 | -0.0094769 | -0.0047239 | 279.685 | 49.4622 | 281.203 | 298 | 6000 | 5.0636 | -0.18727 | 0.09808 | -0.0094769 | -0.0047239 | 279.685 | 49.4622 | 281.203 | 298 | 6000 | Xenon, cation
1 | O+ | 1372 | 1 | 8 | -1 | 0 | 0 | 0 | 0 | 0 | 0 | 0 | 0 | 0 | 0 | 0 | 4.9283 | 0.0707 | -0.037532 | 0.0060787 | 0.002207 | 373.4845 | 42.994 | 374.9493 | 298 | 6000 | 4.9283 | 0.0707 | -0.037532 | 0.0060787 | 0.002207 | 373.4845 | 42.994 | 374.9493 | 298 | 6000 | Oxygen, cation
1 | DCl | 1373 | 1 | 17 | 1 | 87 | 0 | 0 | 0 | 0 | 0 | 0 | 0 | 0 | 0 | 0 | 6.0645 | 1.6397 | 0.89654 | -0.63402 | 0.031941 | -24.0904 | 53.0626 | -22.31 | 298 | 1300 | 8.514 | 0.30769 | -0.04189 | 0.0027625 | -0.86371 | -26.6063 | 54.2126 | -22.31 | 1300 | 6000 | Hydrochloric acid-d
1 | DF | 1374 | 1 | 87 | 1 | 9 | 0 | 0 | 0 | 0 | 0 | 0 | 0 | 0 | 0 | 0 | 7.1 | -1.2873 | 2.5324 | -0.81053 | 0.0042603 | -67.9162 | 51.8447 | -65.85 | 298 | 1600 | 8.0963 | 0.47816 | -0.069784 | 0.0043308 | -1.253 | -70.3392 | 50.5234 | -65.85 | 1600 | 6000 | Hydrofluoric acid-d
1 | DH | 1375 | 1 | 87 | 1 | 1 | 0 | 0 | 0 | 0 | 0 | 0 | 0 | 0 | 0 | 0 | 7.4689 | -1.8139 | 2.1538 | -0.45756 | -0.011423 | -2.1263 | 43.7928 | 0.076482 | 298 | 1000 | 6.7455 | 1.0935 | -0.13185 | 0.0074182 | -0.41402 | -2.6158 | 41.6694 | 0.076482 | 1000 | 6000 | Deuterium hydride
1 | DHO | 1376 | 1 | 87 | 1 | 1 | 1 | 8 | 0 | 0 | 0 | 0 | 0 | 0 | 0 | 0 | 6.697 | 3.2976 | 0.89437 | -0.57746 | 0.029468 | -60.6956 | 54.9385 | -58.6451 | 298 | 1500 | 11.1208 | 1.4953 | -0.24379 | 0.015011 | -2.5966 | -66.5248 | 55.8783 | -58.6451 | 1500 | 6000 | Water-d1
1 | DN | 1377 | 1 | 87 | 1 | 7 | 0 | 0 | 0 | 0 | 0 | 0 | 0 | 0 | 0 | 0 | 6.668 | -0.31513 | 2.6153 | -1.1129 | 0.01736 | 87.7635 | 52.9052 | 89.7001 | 298 | 1300 | 8.3169 | 0.43774 | -0.060343 | 0.003964 | -0.92887 | 85.4171 | 52.6563 | 89.7001 | 1300 | 6000 | Imidogen-d
1 | DO | 1378 | 1 | 87 | 1 | 8 | 0 | 0 | 0 | 0 | 0 | 0 | 0 | 0 | 0 | 0 | 6.9238 | -0.87427 | 2.5181 | -0.89617 | 0.027446 | 6.7942 | 54.0183 | 8.7481 | 298 | 1500 | 8.1858 | 0.4762 | -0.072924 | 0.0050108 | -1.0839 | 4.4144 | 53.1342 | 8.7481 | 1500 | 6000 | Hydroxyl-d
1 | DS | 1379 | 1 | 87 | 1 | 16 | 0 | 0 | 0 | 0 | 0 | 0 | 0 | 0 | 0 | 0 | 7.035 | 0.2035 | 1.9091 | -0.91827 | 0.04776 | 31.139 | 56.802 | 33.0999 | 298 | 1300 | 8.5624 | 0.32304 | -0.052892 | 0.0045388 | -0.61099 | 29.3228 | 57.0324 | 33.0999 | 1300 | 6000 | Mercapto-d
1 | D2N | 1380 | 2 | 87 | 1 | 7 | 0 | 0 | 0 | 0 | 0 | 0 | 0 | 0 | 0 | 0 | 5.9811 | 6.0791 | -0.0001204 | -0.86304 | 0.040675 | 42.3851 | 54.4903 | 44.3 | 298 | 1200 | 10.9405 | 1.2901 | -0.021559 | -0.011592 | -0.84544 | 38.7161 | 58.5518 | 44.3 | 1200 | 6000 | Amidogen-d2
1 | D2N2 | 1381 | 2 | 87 | 2 | 7 | 0 | 0 | 0 | 0 | 0 | 0 | 0 | 0 | 0 | 0 | 2.404 | 24.893 | -14.5476 | 3.2066 | 0.063019 | 48.0105 | 50.0193 | 49.5 | 298 | 1300 | 18.488 | 0.71255 | -0.13541 | 0.0089312 | -3.3111 | 36.6662 | 66.3987 | 49.5 | 1300 | 6000 | Diazene-d2
1 | D2O | 1382 | 2 | 87 | 1 | 8 | 0 | 0 | 0 | 0 | 0 | 0 | 0 | 0 | 0 | 0 | 6.7531 | 3.6596 | 1.3103 | -0.89491 | 0.022376 | -61.6715 | 54.5622 | -59.561 | 298 | 1400 | 12.0574 | 1.0946 | -0.17755 | 0.011098 | -2.5051 | -67.8998 | 56.3522 | -59.561 | 1400 | 6000 | Deuterium oxide
1 | D2S | 1383 | 2 | 87 | 1 | 16 | 0 | 0 | 0 | 0 | 0 | 0 | 0 | 0 | 0 | 0 | 4.9794 | 11.2911 | -5.2288 | 0.81393 | 0.057439 | -7.4582 | 54.6651 | -5.7101 | 298 | 1300 | 13.0731 | 0.59248 | -0.082189 | 0.0054336 | -1.817 | -13.5741 | 62.1383 | -5.7101 | 1300 | 6000 | Hydrogen sulfide-d2
1 | D3N | 1384 | 3 | 87 | 1 | 7 | 0 | 0 | 0 | 0 | 0 | 0 | 0 | 0 | 0 | 0 | 4.4271 | 16.6883 | -6.6777 | 0.89167 | 0.026917 | -15.9142 | 49.563 | -14 | 298 | 1300 | 15.687 | 2.8723 | -0.62305 | 0.04196 | -2.7822 | -24.8662 | 59.2443 | -14 | 1300 | 6000 | Ammonia-d3
1 | PF+ | 1385 | 1 | 9 | 1 | 15 | -1 | 0 | 0 | 0 | 0 | 0 | 0 | 0 | 0 | 0 | 6.46 | 5.393 | -4.4728 | 1.3564 | 0.025164 | 213.4237 | 60.0838 | 215.4682 | 298 | 1100 | 8.8529 | 0.12423 | -0.018188 | 0.001758 | -0.19872 | 212.2952 | 63.465 | 215.4682 | 1100 | 6000 | Phosphorus monofluoride (triplet)
1 | PF- | 1386 | 1 | 9 | 1 | 15 | 1 | 0 | 0 | 0 | 0 | 0 | 0 | 0 | 0 | 0 | 8.7251 | 0.27325 | -0.059796 | 0.0064893 | -0.045564 | -41.9737 | 64.0462 | -39.208 | 298 | 6000 | 8.7251 | 0.27325 | -0.059796 | 0.0064893 | -0.045564 | -41.9737 | 64.0462 | -39.208 | 298 | 6000 | Phosphorus monofluoride (triplet)
1 | H2F2 | 1387 | 2 | 9 | 2 | 1 | 0 | 0 | 0 | 0 | 0 | 0 | 0 | 0 | 0 | 0 | 8.506 | 12.0823 | -6.6949 | 1.6034 | -0.075047 | -140.1394 | 63.6366 | -136.8701 | 298 | 1500 | 16.3312 | 1.6611 | -0.29382 | 0.018323 | -2.9553 | -147.268 | 70.0382 | -136.8701 | 1500 | 6000 | Hydrogen fluoride dimer
1 | PF2+ | 1388 | 2 | 9 | 1 | 15 | -1 | 0 | 0 | 0 | 0 | 0 | 0 | 0 | 0 | 0 | 8.3081 | 13.6116 | -12.5819 | 4.1242 | -0.061568 | 109.6902 | 67.6812 | 112.8761 | 298 | 1100 | 13.8848 | 0.063274 | -0.041509 | 0.0078106 | -0.5187 | 107.28 | 76.1032 | 112.8761 | 1100 | 6000 | Phosphorus difluoride
1 | PF2- | 1389 | 2 | 9 | 1 | 15 | 1 | 0 | 0 | 0 | 0 | 0 | 0 | 0 | 0 | 0 | 8.5107 | 13.184 | -12.2319 | 4.0209 | -0.066904 | -156.0152 | 68.0107 | -152.7671 | 298 | 1100 | 13.8689 | 0.023328 | -0.0047539 | 0.00033153 | -0.46653 | -158.2632 | 76.1981 | -152.7671 | 1100 | 6000 | Phosphorus difluoride
1 | H3F3 | 1390 | 3 | 9 | 3 | 1 | 0 | 0 | 0 | 0 | 0 | 0 | 0 | 0 | 0 | 0 | 17.2353 | 14.2598 | -6.4868 | 1.3201 | -0.25178 | -216.6735 | 84.4056 | -210.1102 | 298 | 1400 | 28.2951 | 1.7191 | -0.31512 | 0.020209 | -4.3071 | -227.1612 | 92.3471 | -210.1102 | 1400 | 6000 | Hydrogen fluoride trimer
1 | H4F4 | 1391 | 4 | 9 | 4 | 1 | 0 | 0 | 0 | 0 | 0 | 0 | 0 | 0 | 0 | 0 | 24.6608 | 17.8588 | -7.3751 | 1.3018 | -0.34785 | -292.1923 | 106.3365 | -282.9403 | 298 | 1500 | 39.5383 | 2.0059 | -0.3606 | 0.022757 | -6.2051 | -306.8514 | 116.3296 | -282.9403 | 1500 | 6000 | Hydrogen fluoride tetramer
1 | H5F5 | 1392 | 5 | 9 | 5 | 1 | 0 | 0 | 0 | 0 | 0 | 0 | 0 | 0 | 0 | 0 | 31.3742 | 23.7692 | -10.8145 | 2.2013 | -0.42344 | -367.7919 | 126.5739 | -356.0504 | 298 | 1400 | 49.8081 | 2.8652 | -0.52516 | 0.033677 | -7.1824 | -385.2715 | 139.8114 | -356.0504 | 1400 | 6000 | Hydrogen fluoride
1 | H6F6 | 1393 | 6 | 9 | 6 | 1 | 0 | 0 | 0 | 0 | 0 | 0 | 0 | 0 | 0 | 0 | 38.4448 | 28.5208 | -12.9755 | 2.641 | -0.50932 | -446.3714 | 147.1787 | -432.0404 | 298 | 1400 | 60.5614 | 3.4403 | -0.63068 | 0.04045 | -8.6178 | -467.3423 | 163.0613 | -432.0404 | 1400 | 6000 | Hydrogen fluoride
1 | SF6- | 1394 | 6 | 9 | 1 | 16 | 1 | 0 | 0 | 0 | 0 | 0 | 0 | 0 | 0 | 0 | 16.0673 | 56.2093 | -55.6801 | 19.6395 | -0.40086 | -328.8978 | 75.1136 | -320.7164 | 298 | 1000 | 37.5812 | 0.10182 | -0.021195 | 0.0014997 | -1.8436 | -337.4436 | 109.2162 | -320.7164 | 1000 | 6000 | Sulfur hexafluoride
1 | H7F7 | 1395 | 7 | 9 | 7 | 1 | 0 | 0 | 0 | 0 | 0 | 0 | 0 | 0 | 0 | 0 | 45.5119 | 33.2828 | -15.1469 | 3.0842 | -0.59509 | -519.44 | 167.5464 | -502.5206 | 298 | 1400 | 71.3197 | 4.0122 | -0.73547 | 0.047168 | -10.0567 | -543.9103 | 186.0817 | -502.5206 | 1400 | 6000 | Hydrogen fluoride
1 | BaS | 1397 | 1 | 56 | 1 | 16 | 0 | 0 | 0 | 0 | 0 | 0 | 0 | 0 | 0 | 0 | 8.3909 | 1.5846 | -1.4286 | 0.44245 | -0.022658 | 6.394 | 69.0941 | 9.0301 | 298 | 3000 | -163.3432 | 84.3088 | -13.8694 | 0.7687 | 240.0785 | 334.735 | 75.9781 | 9.0301 | 3000 | 6000 | Barium sulfide
1 | BeS | 1399 | 1 | 4 | 1 | 16 | 0 | 0 | 0 | 0 | 0 | 0 | 0 | 0 | 0 | 0 | -41.9579 | 45.1396 | -12.2459 | 1.0667 | 19.1043 | 110.8408 | 30.0208 | 63.0001 | 1400 | 3000 | 57.7614 | -18.9274 | 2.7869 | -0.14475 | -71.7003 | -41.0485 | 50.8792 | 63.0001 | 3000 | 6000 | Beryllium sulfide
1 | CaS | 1400 | 1 | 20 | 1 | 16 | 0 | 0 | 0 | 0 | 0 | 0 | 0 | 0 | 0 | 0 | -59.233 | 61.8997 | -17.7427 | 1.6649 | 25.4568 | 94.6132 | 24.9933 | 29.5399 | 1400 | 3000 | 60.876 | -20.7585 | 3.1193 | -0.16481 | -68.783 | -75.873 | 58.3668 | 29.5399 | 3000 | 6000 | Calcium sulfide
1 | NiCl | 1401 | 1 | 17 | 1 | 28 | 0 | 0 | 0 | 0 | 0 | 0 | 0 | 0 | 0 | 0 | 7.5245 | 5.0574 | -3.8967 | 1.0068 | -0.022165 | 40.9902 | 67.8387 | 43.5 | 298 | 1900 | -1.713 | 6.6228 | -1.0685 | 0.058536 | 9.1804 | 57.1851 | 69.1329 | 43.5 | 1900 | 6000 | Nickel chloride
1 | NiCl2 | 1404 | 2 | 17 | 1 | 28 | 0 | 0 | 0 | 0 | 0 | 0 | 0 | 0 | 0 | 0 | 15.5168 | 0.34981 | -0.097489 | 0.0090787 | -0.16115 | -22.8519 | 88.0723 | -17.67 | 298 | 6000 | 15.5168 | 0.34981 | -0.097489 | 0.0090787 | -0.16115 | -22.8519 | 88.0723 | -17.67 | 298 | 6000 | Nickel dichloride
1 | DH+ | 1405 | 1 | 87 | 1 | 1 | -1 | 0 | 0 | 0 | 0 | 0 | 0 | 0 | 0 | 0 | 5.1139 | 4.8633 | -2.1176 | 0.36598 | 0.055903 | 356.2082 | 42.3253 | 357.7425 | 298 | 1700 | -0.50104 | 5.9169 | -1.0245 | 0.049947 | 6.6237 | 366.9674 | 43.5901 | 357.7425 | 1700 | 6000 | Hydrogen-d1 cation
1 | DH- | 1406 | 1 | 87 | 1 | 1 | 1 | 0 | 0 | 0 | 0 | 0 | 0 | 0 | 0 | 0 | 4.6563 | 7.9756 | -5.4591 | 1.4256 | 0.047074 | 54.7427 | 39.8914 | 56.2821 | 298 | 1100 | 8.7741 | 0.38965 | -0.018684 | 0.0012867 | -0.51333 | 52.4006 | 44.9523 | 56.2821 | 1100 | 6000 | Hydrogen-d1 anion
1 | D2+ | 1407 | 2 | 87 | -1 | 0 | 0 | 0 | 0 | 0 | 0 | 0 | 0 | 0 | 0 | 0 | 5.5615 | 4.6703 | -2.1148 | 0.37009 | 0.023925 | 356.3975 | 43.0183 | 358.1665 | 298 | 2500 | -10.1748 | 10.9862 | -1.9907 | 0.11323 | 19.7983 | 385.7747 | 44.18 | 358.1665 | 2500 | 6000 | Deuterium cation
1 | D2- | 1408 | 2 | 87 | 1 | 0 | 0 | 0 | 0 | 0 | 0 | 0 | 0 | 0 | 0 | 0 | 5.1139 | 7.9777 | -5.9366 | 1.6383 | 0.020919 | 54.4936 | 42.0017 | 56.2537 | 298 | 1300 | 8.8878 | 0.32354 | -0.0053819 | 0.00035488 | -0.40675 | 52.5527 | 47.0234 | 56.2537 | 1300 | 6000 | Deuterium anion
1 | FeS | 1412 | 1 | 26 | 1 | 16 | 0 | 0 | 0 | 0 | 0 | 0 | 0 | 0 | 0 | 0 | 9.0388 | -0.23395 | 0.20461 | -0.020285 | -0.079085 | 85.6643 | 70.8606 | 88.6155 | 298 | 6000 | 9.0388 | -0.23395 | 0.20461 | -0.020285 | -0.079085 | 85.6643 | 70.8606 | 88.6155 | 298 | 6000 | Iron sulfide
1 | H2+ | 1415 | 2 | 1 | -1 | 0 | 0 | 0 | 0 | 0 | 0 | 0 | 0 | 0 | 0 | 0 | 5.4247 | 3.5959 | -1.1148 | 0.13059 | 0.053778 | 355.6497 | 39.8762 | 357.2354 | 298 | 1900 | -3.4029 | 7.4405 | -1.3088 | 0.068281 | 9.7888 | 371.2549 | 40.0801 | 357.2354 | 1900 | 6000 | Hydrogen, cation
1 | H2- | 1416 | 2 | 1 | 1 | 0 | 0 | 0 | 0 | 0 | 0 | 0 | 0 | 0 | 0 | 0 | 4.9255 | 6.2354 | -3.4171 | 0.70784 | 0.050381 | 54.7079 | 38.8873 | 56.2556 | 298 | 1300 | 8.7483 | 0.39853 | -0.019106 | 0.0012615 | -0.66911 | 52.1328 | 42.9053 | 56.2556 | 1300 | 6000 | Hydrogen, anion
1 | N2+ | 1422 | 2 | 7 | -1 | 0 | 0 | 0 | 0 | 0 | 0 | 0 | 0 | 0 | 0 | 0 | 5.8392 | 2.7291 | -0.86659 | 0.14297 | 0.03365 | 359.037 | 53.7188 | 360.7793 | 298 | 3000 | 0.94852 | 5.0021 | -0.83381 | 0.045863 | 3.2017 | 366.2104 | 53.1759 | 360.7793 | 3000 | 6000 | Nitrogen, cation
1 | N2- | 1423 | 2 | 7 | 1 | 0 | 0 | 0 | 0 | 0 | 0 | 0 | 0 | 0 | 0 | 0 | 5.6491 | 3.1358 | -0.40059 | -0.31555 | 0.039143 | 33.8319 | 55.0282 | 35.5199 | 298 | 1200 | 8.604 | 0.22244 | -0.035199 | 0.0023714 | -0.73215 | 31.365 | 57.271 | 35.5199 | 1200 | 6000 | Nitrogen, anion
1 | O2+ | 1424 | 2 | 8 | -1 | 0 | 0 | 0 | 0 | 0 | 0 | 0 | 0 | 0 | 0 | 0 | 5.4662 | 3.7717 | -1.1519 | -0.016296 | 0.043864 | 278.2095 | 55.076 | 279.8492 | 298 | 1300 | 8.128 | 0.64827 | -0.16451 | 0.016141 | -0.52362 | 276.2053 | 57.412 | 279.8492 | 1300 | 6000 | Oxygen cation
1 | S+ | 1425 | 1 | 16 | -1 | 0 | 0 | 0 | 0 | 0 | 0 | 0 | 0 | 0 | 0 | 0 | 4.9651 | 0.0095903 | -0.010801 | 0.0039802 | 8.1948e-05 | 304.9953 | 45.1145 | 306.4757 | 298 | 1500 | 7.3192 | -1.9871 | 0.55918 | -0.040455 | -1.1119 | 302.3839 | 46.3166 | 306.4757 | 1500 | 6000 | Sulfur, cation
1 | S- | 1426 | 1 | 16 | 1 | 0 | 0 | 0 | 0 | 0 | 0 | 0 | 0 | 0 | 0 | 0 | 5.3781 | -0.32573 | 0.084862 | -0.0070698 | 0.017287 | 15.2415 | 46.1246 | 16.7734 | 298 | 6000 | 5.3781 | -0.32573 | 0.084862 | -0.0070698 | 0.017287 | 15.2415 | 46.1246 | 16.7734 | 298 | 6000 | Sulfur, anion
1 | SrS | 4428 | 1 | 16 | 1 | 38 | 0 | 0 | 0 | 0 | 0 | 0 | 0 | 0 | 0 | 0 | 7.8372 | 3.9903 | -5.0515 | 2.2738 | -0.01398 | 23.3392 | 66.5247 | 25.86 | 298 | 1500 | 7.8372 | 3.9903 | -5.0515 | 2.2738 | -0.01398 | 23.3392 | 66.5247 | 25.86 | 298 | 1500 | Strontium sulfide
1 | SrS | 1428 | 1 | 16 | 1 | 38 | 0 | 0 | 0 | 0 | 0 | 0 | 0 | 0 | 0 | 0 | -51.6729 | 46.4546 | -9.9393 | 0.52551 | 28.6228 | 91.6363 | 40.7879 | 25.86 | 1500 | 3000 | 96.7756 | -34.9736 | 5.187 | -0.27052 | -140.4239 | -163.6497 | 51.689 | 25.86 | 3000 | 6000 | Strontium sulfide
1 | S3 | 1429 | 3 | 16 | 0 | 0 | 0 | 0 | 0 | 0 | 0 | 0 | 0 | 0 | 0 | 0 | 12.8539 | 1.0401 | -6.8094e-07 | -1.0861e-06 | -0.1554 | -4.3998 | 78.7874 | 0 | 298 | 6000 | 12.8539 | 1.0401 | -6.8094e-07 | -1.0861e-06 | -0.1554 | -4.3998 | 78.7874 | 0 | 298 | 6000 | Sulfur, trimer (open chain)
1 | S4 | 1430 | 4 | 16 | 0 | 0 | 0 | 0 | 0 | 0 | 0 | 0 | 0 | 0 | 0 | 0 | 19.0919 | 0.78308 | -2.3809e-05 | 2.2871e-06 | -0.28199 | -6.6729 | 95.5309 | 0 | 298 | 6000 | 19.0919 | 0.78308 | -2.3809e-05 | 2.2871e-06 | -0.28199 | -6.6729 | 95.5309 | 0 | 298 | 6000 | Sulfur tetramer
1 | S5 | 1431 | 5 | 16 | 0 | 0 | 0 | 0 | 0 | 0 | 0 | 0 | 0 | 0 | 0 | 0 | 25.558 | 0.25298 | 8.9035e-06 | -7.3358e-07 | -0.3771 | -8.8961 | 102.499 | 0 | 298 | 6000 | 25.558 | 0.25298 | 8.9035e-06 | -7.3358e-07 | -0.3771 | -8.8961 | 102.499 | 0 | 298 | 6000 | Sulfur, pentamer
1 | S6 | 1432 | 6 | 16 | 0 | 0 | 0 | 0 | 0 | 0 | 0 | 0 | 0 | 0 | 0 | 0 | 31.58 | 0.12007 | -2.0556e-05 | 1.6297e-06 | -0.44 | -10.8967 | 120.3324 | 0 | 298 | 6000 | 31.58 | 0.12007 | -2.0556e-05 | 1.6297e-06 | -0.44 | -10.8967 | 120.3324 | 0 | 298 | 6000 | Sulfur, hexamer
1 | S7 | 1433 | 7 | 16 | 0 | 0 | 0 | 0 | 0 | 0 | 0 | 0 | 0 | 0 | 0 | 0 | 37.0381 | 0.61297 | 1.1412e-05 | -1.1563e-06 | -0.4723 | -12.6543 | 139.4189 | 0 | 298 | 6000 | 37.0381 | 0.61297 | 1.1412e-05 | -1.1563e-06 | -0.4723 | -12.6543 | 139.4189 | 0 | 298 | 6000 | Heptasulfur
1 | SBrF5 | 1434 | 1 | 35 | 5 | 9 | 1 | 16 | 0 | 0 | 0 | 0 | 0 | 0 | 0 | 0 | 19.3687 | 47.8919 | -47.609 | 16.8359 | -0.38035 | -241.3031 | 88.729 | -232.5103 | 298 | 1000 | 37.6156 | 0.081904 | -0.017069 | 0.0012092 | -1.5876 | -248.5072 | 117.751 | -232.5103 | 1000 | 6000 | Sulfur bromide fluoride
1 | SiBr3 | 1435 | 3 | 35 | 1 | 14 | 0 | 0 | 0 | 0 | 0 | 0 | 0 | 0 | 0 | 0 | 19.6889 | 0.15622 | -0.04232 | 0.0036105 | -0.1723 | -54.6607 | 106.8822 | -48.2061 | 298 | 6000 | 19.6889 | 0.15622 | -0.04232 | 0.0036105 | -0.1723 | -54.6607 | 106.8822 | -48.2061 | 298 | 6000 | Tribromosilyl radical
1 | CSF8 | 1436 | 1 | 6 | 8 | 9 | 1 | 16 | 0 | 0 | 0 | 0 | 0 | 0 | 0 | 0 | 20.5501 | 79.6084 | -71.5925 | 23.0162 | -0.46876 | -421.0378 | 92.2846 | -410.3855 | 298 | 1100 | 54.2444 | 0.2253 | -0.045549 | 0.0031511 | -3.3059 | -435.9722 | 142.1472 | -410.3855 | 1100 | 6000 | Sulfur, pentafluoro(trifluoromethyl)-
1 | SClF5 | 1437 | 1 | 17 | 5 | 9 | 1 | 16 | 0 | 0 | 0 | 0 | 0 | 0 | 0 | 0 | 24.2827 | 29.2369 | -23.5045 | 6.5638 | -0.54891 | -258.4876 | 95.0269 | -248.3002 | 298 | 1400 | 37.6907 | 0.033553 | -0.0062837 | 0.00040803 | -1.7388 | -264.676 | 114.0741 | -248.3002 | 1400 | 6000 | Sulfur chloride pentafluoride
1 | S2F10 | 1438 | 10 | 9 | 2 | 16 | 0 | 0 | 0 | 0 | 0 | 0 | 0 | 0 | 0 | 0 | 32.2499 | 86.4037 | -78.5941 | 25.0827 | -0.84205 | -509.0423 | 106.6539 | -493.4006 | 298 | 1100 | 68.4106 | -0.91207 | 0.16982 | -0.011079 | -3.2818 | -523.9709 | 161.7247 | -493.4006 | 1100 | 6000 | Disulfur decafluoride
1 | SiI3 | 1439 | 3 | 53 | 1 | 14 | 0 | 0 | 0 | 0 | 0 | 0 | 0 | 0 | 0 | 0 | 19.7829 | 0.076127 | -0.020655 | 0.001764 | -0.12182 | 2.1302 | 113.6473 | 8.4403 | 298 | 6000 | 19.7829 | 0.076127 | -0.020655 | 0.001764 | -0.12182 | 2.1302 | 113.6473 | 8.4403 | 298 | 6000 | Triiodosilyl
1 | C+ | 1441 | 1 | 6 | -1 | 0 | 0 | 0 | 0 | 0 | 0 | 0 | 0 | 0 | 0 | 0 | 4.9628 | 0.0074347 | -0.0031662 | 0.00040324 | 0.0043065 | 431.0003 | 42.9932 | 432.4658 | 298 | 6000 | 4.9628 | 0.0074347 | -0.0031662 | 0.00040324 | 0.0043065 | 431.0003 | 42.9932 | 432.4658 | 298 | 6000 | Carbon, cation
1 | NiC4O4 | 1443 | 4 | 6 | 1 | 28 | 4 | 8 | 0 | 0 | 0 | 0 | 0 | 0 | 0 | 0 | 33.9828 | 17.4836 | -7.0262 | 0.88469 | -0.25837 | -155.4937 | 134.0782 | -143.7803 | 298 | 1500 | 48.4376 | 0.67546 | -0.10899 | 0.0070774 | -4.3965 | -167.6984 | 145.7148 | -143.7803 | 1500 | 6000 | Nickel tetracarbonyl
1 | FeC5O5 | 1445 | 5 | 6 | 1 | 26 | 5 | 8 | 0 | 0 | 0 | 0 | 0 | 0 | 0 | 0 | 38.3156 | 29.7136 | -14.6348 | 2.5616 | -0.45702 | -188.1132 | 140.5589 | -173.9603 | 298 | 1300 | 59.6457 | 1.0903 | -0.1898 | 0.012682 | -5.4369 | -204.2471 | 160.3586 | -173.9603 | 1300 | 6000 | Iron pentacarbonyl
1 | S2Cl2 | 1447 | 2 | 17 | 2 | 16 | 0 | 0 | 0 | 0 | 0 | 0 | 0 | 0 | 0 | 0 | 18.2837 | 3.5876 | -2.102 | 0.35173 | -0.15857 | -10.1273 | 98.4542 | -4 | 298 | 1500 | 18.2837 | 3.5876 | -2.102 | 0.35173 | -0.15857 | -10.1273 | 98.4542 | -4 | 298 | 1500 | Dichlorodisulfane
1 | S2Cl | 1448 | 1 | 17 | 2 | 16 | 0 | 0 | 0 | 0 | 0 | 0 | 0 | 0 | 0 | 0 | 13.672 | 0.23752 | -0.084529 | 0.010844 | -0.14137 | 14.2159 | 85.3904 | 18.7761 | 298 | 6000 | 13.672 | 0.23752 | -0.084529 | 0.010844 | -0.14137 | 14.2159 | 85.3904 | 18.7761 | 298 | 6000 | Sulfur chloride
1 | Fe+ | 1450 | 1 | 26 | -1 | 0 | 0 | 0 | 0 | 0 | 0 | 0 | 0 | 0 | 0 | 0 | 7.327 | -3.633 | 4.0167 | -1.544 | -0.029035 | 280.1478 | 53.0874 | 282.3005 | 298 | 1200 | 7.1051 | -1.109 | 0.25918 | -0.013954 | -0.07393 | 279.9302 | 51.9072 | 282.3005 | 1200 | 6000 | Iron cation
1 | Fe- | 1451 | 1 | 26 | 1 | 0 | 0 | 0 | 0 | 0 | 0 | 0 | 0 | 0 | 0 | 0 | 7.8985 | -3.4324 | 1.1666 | 0.013169 | -0.089054 | 91.4984 | 53.0962 | 94.0101 | 298 | 1200 | 5.1724 | -0.10866 | 0.021175 | -0.0014242 | 0.50417 | 93.5387 | 50.6441 | 94.0101 | 1200 | 6000 | Iron anion
1 | Mo- | 1454 | 1 | 42 | 1 | 0 | 0 | 0 | 0 | 0 | 0 | 0 | 0 | 0 | 0 | 0 | 4.968 | 1.1593e-10 | -3.7833e-11 | 3.6451e-12 | 7.6395e-12 | 137.3347 | 49.1931 | 138.8159 | 298 | 6000 | 4.968 | 1.1593e-10 | -3.7833e-11 | 3.6451e-12 | 7.6395e-12 | 137.3347 | 49.1931 | 138.8159 | 298 | 6000 | Molybdenum anion
1 | SCl2 | 1456 | 2 | 17 | 1 | 16 | 0 | 0 | 0 | 0 | 0 | 0 | 0 | 0 | 0 | 0 | 13.6745 | 0.22541 | -0.073386 | 0.0082121 | -0.14259 | -8.7646 | 82.986 | -4.2001 | 298 | 6000 | 13.6745 | 0.22541 | -0.073386 | 0.0082121 | -0.14259 | -8.7646 | 82.986 | -4.2001 | 298 | 6000 | Sulfur dichloride
1 | SCl2+ | 1457 | 2 | 17 | 1 | 16 | -1 | 0 | 0 | 0 | 0 | 0 | 0 | 0 | 0 | 0 | 13.7274 | 0.1663 | -0.067486 | 0.012108 | -0.14733 | 210.8664 | 84.3978 | 215.4603 | 298 | 6000 | 13.7274 | 0.1663 | -0.067486 | 0.012108 | -0.14733 | 210.8664 | 84.3978 | 215.4603 | 298 | 6000 | Sulfur dichloride, cation
1 | K2SO4 | 1460 | 2 | 19 | 4 | 8 | 1 | 16 | 0 | 0 | 0 | 0 | 0 | 0 | 0 | 0 | 17.5176 | 47.0414 | -42.1177 | 13.4872 | -0.19364 | -269.119 | 95.3471 | -261.5003 | 298 | 1100 | 37.5218 | 0.13111 | -0.02649 | 0.0018316 | -1.8898 | -278.0225 | 124.8592 | -261.5003 | 1100 | 6000 | Potassium sulfate
1 | Na2SO4 | 1467 | 2 | 11 | 4 | 8 | 1 | 16 | 0 | 0 | 0 | 0 | 0 | 0 | 0 | 0 | 16.8007 | 48.8409 | -43.825 | 14.0582 | -0.23161 | -254.6385 | 89.1876 | -247.0402 | 298 | 1100 | 37.5161 | 0.13434 | -0.027167 | 0.00188 | -1.9774 | -263.831 | 119.8082 | -247.0402 | 1100 | 6000 | Sodium sulfate
1 | MoBr | 1468 | 1 | 35 | 1 | 42 | 0 | 0 | 0 | 0 | 0 | 0 | 0 | 0 | 0 | 0 | 8.6293 | 0.9217 | -0.75423 | 0.22332 | -0.016352 | 106.6375 | 74.5254 | 109.3001 | 298 | 3000 | -61.8462 | 31.1496 | -4.3435 | 0.19834 | 114.9601 | 253.1749 | 84.0316 | 109.3001 | 3000 | 6000 | Molybdenum bromide
1 | MoBr2 | 1470 | 2 | 35 | 1 | 42 | 0 | 0 | 0 | 0 | 0 | 0 | 0 | 0 | 0 | 0 | 17.6169 | 0.54327 | -3.5635 | 1.5816 | -0.084406 | 34.4683 | 97.537 | 40 | 298 | 1300 | 15.4986 | -0.73804 | 0.29893 | -0.02672 | 1.2693 | 37.668 | 98.0748 | 40 | 1300 | 6000 | Molybdenum bromide
1 | MoBr3 | 1472 | 3 | 35 | 1 | 42 | 0 | 0 | 0 | 0 | 0 | 0 | 0 | 0 | 0 | 0 | 19.3211 | 0.90779 | -0.044387 | -0.0070289 | -0.034956 | -7.919 | 112.5391 | -2 | 298 | 6000 | 19.3211 | 0.90779 | -0.044387 | -0.0070289 | -0.034956 | -7.919 | 112.5391 | -2 | 298 | 6000 | Molybdenum bromide
1 | MoBr4 | 1474 | 4 | 35 | 1 | 42 | 0 | 0 | 0 | 0 | 0 | 0 | 0 | 0 | 0 | 0 | 26.5007 | -1.0182 | 0.38439 | -0.024677 | -0.15324 | -49.275 | 131.583 | -40.9001 | 298 | 6000 | 26.5007 | -1.0182 | 0.38439 | -0.024677 | -0.15324 | -49.275 | 131.583 | -40.9001 | 298 | 6000 | Molybdenum(IV) bromide
1 | SCl+ | 1475 | 1 | 17 | 1 | 16 | -1 | 0 | 0 | 0 | 0 | 0 | 0 | 0 | 0 | 0 | 8.6601 | 0.28279 | 0.045949 | -0.0071263 | -0.055342 | 251.0536 | 66.6467 | 253.8332 | 298 | 6000 | 8.6601 | 0.28279 | 0.045949 | -0.0071263 | -0.055342 | 251.0536 | 66.6467 | 253.8332 | 298 | 6000 | Sulfur chloride cation
1 | MoI | 1476 | 1 | 53 | 1 | 42 | 0 | 0 | 0 | 0 | 0 | 0 | 0 | 0 | 0 | 0 | 8.654 | 0.93011 | -0.73752 | 0.2207 | -0.0029243 | 116.5747 | 76.8866 | 119.2002 | 298 | 3000 | -61.8462 | 31.1927 | -4.3434 | 0.19834 | 114.979 | 263.129 | 86.3675 | 119.2002 | 3000 | 6000 | Molybdenum iodide
1 | MoI2 | 1478 | 2 | 53 | 1 | 42 | 0 | 0 | 0 | 0 | 0 | 0 | 0 | 0 | 0 | 0 | 17.7581 | 0.20603 | -3.2682 | 1.4923 | -0.059811 | 56.1213 | 102.3154 | 61.6 | 298 | 1300 | 15.5066 | -0.74359 | 0.30008 | -0.026795 | 1.2996 | 59.3699 | 102.6418 | 61.6 | 1300 | 6000 | Molybdenum Diiodide
1 | MoI3 | 1480 | 3 | 53 | 1 | 42 | 0 | 0 | 0 | 0 | 0 | 0 | 0 | 0 | 0 | 0 | 19.3324 | 0.89813 | -0.041763 | -0.0072529 | -0.0091341 | 37.8648 | 119.5229 | 43.7001 | 298 | 6000 | 19.3324 | 0.89813 | -0.041763 | -0.0072529 | -0.0091341 | 37.8648 | 119.5229 | 43.7001 | 298 | 6000 | Molybdenum iodide
1 | MoI4 | 1482 | 4 | 53 | 1 | 42 | 0 | 0 | 0 | 0 | 0 | 0 | 0 | 0 | 0 | 0 | 26.5279 | -1.0415 | 0.39075 | -0.025221 | -0.11248 | 21.5546 | 139.9607 | 29.8 | 298 | 6000 | 26.5279 | -1.0415 | 0.39075 | -0.025221 | -0.11248 | 21.5546 | 139.9607 | 29.8 | 298 | 6000 | Molybdenum iodide
1 | MoF | 1487 | 1 | 9 | 1 | 42 | 0 | 0 | 0 | 0 | 0 | 0 | 0 | 0 | 0 | 0 | 7.9618 | 1.9466 | -1.3173 | 0.32451 | -0.056196 | 64.9621 | 67.684 | 67.6 | 298 | 2400 | -23.5299 | 13.2499 | -1.2734 | 0.014392 | 48.6555 | 130.6593 | 73.659 | 67.6 | 2400 | 6000 | Molybdenum monofluoride
1 | MoF2 | 1488 | 2 | 9 | 1 | 42 | 0 | 0 | 0 | 0 | 0 | 0 | 0 | 0 | 0 | 0 | 14.8621 | 0.026405 | -0.005923 | 0.00044588 | -0.10606 | -43.6883 | 82.3744 | -38.9001 | 298 | 6000 | 14.8621 | 0.026405 | -0.005923 | 0.00044588 | -0.10606 | -43.6883 | 82.3744 | -38.9001 | 298 | 6000 | Molybdenum difluoride
1 | MoF3 | 1489 | 3 | 9 | 1 | 42 | 0 | 0 | 0 | 0 | 0 | 0 | 0 | 0 | 0 | 0 | 18.7363 | 1.4033 | -0.17812 | 0.0043555 | -0.28319 | -151.6978 | 91.3861 | -145.1001 | 298 | 6000 | 18.7363 | 1.4033 | -0.17812 | 0.0043555 | -0.28319 | -151.6978 | 91.3861 | -145.1001 | 298 | 6000 | Molybdenum trifluoride
1 | MoF4 | 1490 | 4 | 9 | 1 | 42 | 0 | 0 | 0 | 0 | 0 | 0 | 0 | 0 | 0 | 0 | 19.1535 | 15.1776 | -12.8416 | 3.7904 | -0.20245 | -233.4593 | 96.6679 | -226.5003 | 298 | 1300 | 30.2857 | -3.7704 | 1.0571 | -0.078201 | -2.787 | -241.325 | 108.7032 | -226.5003 | 1300 | 6000 | Molybdenum tetrafluoride
1 | MoF5 | 1491 | 5 | 9 | 1 | 42 | 0 | 0 | 0 | 0 | 0 | 0 | 0 | 0 | 0 | 0 | 31.7146 | 0.29266 | -0.049111 | 0.0033514 | -0.66154 | -308.3844 | 117.6315 | -296.7003 | 298 | 6000 | 31.7146 | 0.29266 | -0.049111 | 0.0033514 | -0.66154 | -308.3844 | 117.6315 | -296.7003 | 298 | 6000 | Molybdenum pentafluoride
1 | Li2SO4 | 1496 | 2 | 3 | 4 | 8 | 1 | 16 | 0 | 0 | 0 | 0 | 0 | 0 | 0 | 0 | 15.5915 | 51.4831 | -46.0864 | 14.7589 | -0.25903 | -256.429 | 81.1324 | -249.0003 | 298 | 1100 | 37.4929 | 0.14753 | -0.029878 | 0.00207 | -2.1206 | -266.1863 | 113.4283 | -249.0003 | 1100 | 6000 | Lithium sulfate
1 | Zn | 1500 | 1 | 30 | 0 | 0 | 0 | 0 | 0 | 0 | 0 | 0 | 0 | 0 | 0 | 0 | 4.968 | 6.6138e-09 | -7.6057e-09 | 2.894e-09 | 5.5575e-11 | 29.69 | 44.4893 | 31.1712 | 298 | 1180 | 4.3503 | 0.55306 | -0.17604 | 0.019108 | 0.25659 | 30.3391 | 44.1438 | 31.1712 | 1180 | 6000 | Zinc, atom
1 | Zn+ | 1501 | 1 | 30 | -1 | 0 | 0 | 0 | 0 | 0 | 0 | 0 | 0 | 0 | 0 | 0 | 4.9655 | 0.0037447 | -0.0016099 | 0.00020299 | 0.00015531 | 246.4494 | 45.8634 | 247.9295 | 298 | 6000 | 4.9655 | 0.0037447 | -0.0016099 | 0.00020299 | 0.00015531 | 246.4494 | 45.8634 | 247.9295 | 298 | 6000 | Zinc, cation
1 | Zn- | 1502 | 1 | 30 | 1 | 0 | 0 | 0 | 0 | 0 | 0 | 0 | 0 | 0 | 0 | 0 | 4.968 | 1.1593e-10 | -3.7833e-11 | 3.6451e-12 | 7.6395e-12 | 24.7784 | 44.4893 | 26.2596 | 298 | 6000 | 4.968 | 1.1593e-10 | -3.7833e-11 | 3.6451e-12 | 7.6395e-12 | 24.7784 | 44.4893 | 26.2596 | 298 | 6000 | Zinc, anion
1 | B- | 1503 | 1 | 5 | 1 | 0 | 0 | 0 | 0 | 0 | 0 | 0 | 0 | 0 | 0 | 0 | 4.968 | -1.6719e-05 | 8.2062e-06 | -8.9851e-07 | 4.276e-05 | 124.483 | 43.4911 | 125.9641 | 298 | 6000 | 4.968 | -1.6719e-05 | 8.2062e-06 | -8.9851e-07 | 4.276e-05 | 124.483 | 43.4911 | 125.9641 | 298 | 6000 | Boron anion
1 | DOCl | 1504 | 1 | 17 | 1 | 87 | 1 | 8 | 0 | 0 | 0 | 0 | 0 | 0 | 0 | 0 | 8.0089 | 7.3368 | -4.0553 | 0.91535 | -0.058029 | -21.575 | 64.7694 | -18.7001 | 298 | 1300 | 13.6963 | 0.0057144 | -0.0036329 | 0.0051903 | -1.7943 | -26.4277 | 69.5361 | -18.7001 | 1300 | 6000 | Hypochlorous acid-d
1 | Mo2F10 | 1505 | 10 | 9 | 2 | 42 | 0 | 0 | 0 | 0 | 0 | 0 | 0 | 0 | 0 | 0 | 64.3265 | 2.7342 | -0.73644 | 0.062609 | -1.317 | -668.5097 | 196.5908 | -644.8007 | 298 | 6000 | 64.3265 | 2.7342 | -0.73644 | 0.062609 | -1.317 | -668.5097 | 196.5908 | -644.8007 | 298 | 6000 | Molybdenum fluoride
1 | Mo3F15 | 1506 | 15 | 9 | 3 | 42 | 0 | 0 | 0 | 0 | 0 | 0 | 0 | 0 | 0 | 0 | 98.4762 | 4.1019 | -1.1048 | 0.09393 | -1.9861 | -1007.893 | 275.6029 | -971.7011 | 298 | 6000 | 98.4762 | 4.1019 | -1.1048 | 0.09393 | -1.9861 | -1007.893 | 275.6029 | -971.7011 | 298 | 6000 | Trimolybdenum pentadecafluoride
1 | Hf | 1517 | 1 | 72 | 0 | 0 | 0 | 0 | 0 | 0 | 0 | 0 | 0 | 0 | 0 | 0 | 4.2257 | 0.65796 | 2.1818 | -0.91728 | 0.034552 | 146.6095 | 49.6937 | 147.8001 | 298 | 1600 | 12.7704 | -3.4494 | 0.76854 | -0.043372 | -4.8976 | 135.6089 | 51.9006 | 147.8001 | 1600 | 6000 | Hafnium
1 | Hf+ | 1518 | 1 | 72 | -1 | 0 | 0 | 0 | 0 | 0 | 0 | 0 | 0 | 0 | 0 | 0 | 4.6773 | 0.79847 | -0.72592 | 0.21404 | 0.010398 | 304.2873 | 49.7374 | 305.6767 | 298 | 3000 | -43.562 | 18.7707 | -1.9684 | 0.052711 | 88.889 | 412.2074 | 60.7984 | 305.6767 | 3000 | 6000 | Hafnium cation
1 | Hf- | 1519 | 1 | 72 | 1 | 0 | 0 | 0 | 0 | 0 | 0 | 0 | 0 | 0 | 0 | 0 | 4.968 | 1.1593e-10 | -3.7833e-11 | 3.6451e-12 | 7.6395e-12 | 144.8376 | 50.2378 | 146.3188 | 298 | 6000 | 4.968 | 1.1593e-10 | -3.7833e-11 | 3.6451e-12 | 7.6395e-12 | 144.8376 | 50.2378 | 146.3188 | 298 | 6000 | Hafnium anion
1 | Al- | 1521 | 1 | 13 | 1 | 0 | 0 | 0 | 0 | 0 | 0 | 0 | 0 | 0 | 0 | 0 | 4.9592 | -0.58709 | 1.5897 | -0.65228 | 0.0091897 | 65.6761 | 46.3488 | 67.1105 | 298 | 1400 | 6.5822 | -0.62125 | 0.094939 | -0.0052979 | -0.80726 | 63.5997 | 46.515 | 67.1105 | 1400 | 6000 | Aluminum, anion
1 | Al2 | 1522 | 2 | 13 | 0 | 0 | 0 | 0 | 0 | 0 | 0 | 0 | 0 | 0 | 0 | 0 | 10.6378 | 1.7047 | -3.7521 | 1.502 | -0.1485 | 112.6813 | 67.4884 | 116.4002 | 298 | 1400 | 8.7948 | 0.17606 | 0.070213 | -0.0055878 | 1.0663 | 115.5799 | 68.1908 | 116.4002 | 1400 | 6000 | Aluminum dimer
1 | Cs2SO4 | 1527 | 2 | 55 | 4 | 8 | 1 | 16 | 0 | 0 | 0 | 0 | 0 | 0 | 0 | 0 | 17.4751 | 47.0987 | -42.1411 | 13.4878 | -0.16272 | -275.8048 | 105.093 | -268.3003 | 298 | 1100 | 37.5196 | 0.13243 | -0.026781 | 0.0018532 | -1.8658 | -284.7352 | 134.6463 | -268.3003 | 1100 | 6000 | Cesium sulfate
1 | Ti- | 1528 | 1 | 22 | 1 | 0 | 0 | 0 | 0 | 0 | 0 | 0 | 0 | 0 | 0 | 0 | 4.9954 | -0.023859 | 0.0065288 | -0.00056048 | 0.042147 | 108.5558 | 50.1993 | 109.9028 | 298 | 6000 | 4.9954 | -0.023859 | 0.0065288 | -0.00056048 | 0.042147 | 108.5558 | 50.1993 | 109.9028 | 298 | 6000 | Titanium anion
1 | Zr- | 1529 | 1 | 40 | 1 | 0 | 0 | 0 | 0 | 0 | 0 | 0 | 0 | 0 | 0 | 0 | 10.1853 | -11.2468 | 9.4069 | -2.8415 | -0.065319 | 132.1999 | 59.317 | 135.0334 | 298 | 1100 | 5.0298 | -0.036094 | 0.0074927 | -0.00052768 | 0.44111 | 134.6792 | 52.1119 | 135.0334 | 1100 | 6000 | Zirconium anion
1 | V- | 1545 | 1 | 23 | 1 | 0 | 0 | 0 | 0 | 0 | 0 | 0 | 0 | 0 | 0 | 0 | 4.9966 | -0.025075 | 0.0068826 | -0.0005917 | 0.046664 | 108.2731 | 50.1599 | 109.6053 | 298 | 6000 | 4.9966 | -0.025075 | 0.0068826 | -0.0005917 | 0.046664 | 108.2731 | 50.1599 | 109.6053 | 298 | 6000 | Vanadium anion
1 | N- | 1546 | 1 | 89 | 1 | 0 | 0 | 0 | 0 | 0 | 0 | 0 | 0 | 0 | 0 | 0 | 9.5096 | -10.893 | 9.9254 | -3.2116 | -0.012292 | 150.7241 | 58.7524 | 153.1976 | 298 | 1100 | 4.9883 | -0.012321 | 0.0026056 | -0.00018538 | 0.33673 | 152.6587 | 51.937 | 153.1976 | 1100 | 6000 | Nitrogen, anion
1 | Ta- | 1547 | 1 | 73 | 1 | 0 | 0 | 0 | 0 | 0 | 0 | 0 | 0 | 0 | 0 | 0 | -1.8323 | 33.9413 | -38.4014 | 13.4998 | 0.056264 | 177.584 | 31.2867 | 178.0454 | 298 | 1100 | 6.4697 | -0.8941 | 0.18689 | -0.013187 | 1.6731 | 178.8263 | 52.1351 | 178.0454 | 1100 | 6000 | Tantalum anion
1 | Cr- | 1548 | 1 | 24 | 1 | 0 | 0 | 0 | 0 | 0 | 0 | 0 | 0 | 0 | 0 | 0 | 4.968 | 1.1593e-10 | -3.7833e-11 | 3.6451e-12 | 7.6395e-12 | 76.6795 | 47.3672 | 78.1607 | 298 | 6000 | 4.968 | 1.1593e-10 | -3.7833e-11 | 3.6451e-12 | 7.6395e-12 | 76.6795 | 47.3672 | 78.1607 | 298 | 6000 | Chromium anion
1 | W- | 1549 | 1 | 74 | 1 | 0 | 0 | 0 | 0 | 0 | 0 | 0 | 0 | 0 | 0 | 0 | 4.968 | 1.1593e-10 | -3.7833e-11 | 3.6451e-12 | 7.6395e-12 | 181.639 | 51.1318 | 183.1202 | 298 | 6000 | 4.968 | 1.1593e-10 | -3.7833e-11 | 3.6451e-12 | 7.6395e-12 | 181.639 | 51.1318 | 183.1202 | 298 | 6000 | Tungsten anion
1 | Co- | 1550 | 1 | 27 | 1 | 0 | 0 | 0 | 0 | 0 | 0 | 0 | 0 | 0 | 0 | 0 | 1.8248 | 15.9195 | -20.5774 | 8.7758 | 0.034519 | 84.2699 | 41.1345 | 85.2412 | 298 | 700 | 6.3607 | -0.84528 | 0.1833 | -0.013421 | 0.075098 | 83.4167 | 50.452 | 85.2412 | 700 | 6000 | Cobalt anion
1 | Ni- | 1551 | 1 | 28 | 1 | 0 | 0 | 0 | 0 | 0 | 0 | 0 | 0 | 0 | 0 | 0 | 3.0483 | 6.7707 | -5.9945 | 1.7157 | 0.03951 | 73.4859 | 43.869 | 74.5135 | 298 | 1000 | 6.1158 | -0.59837 | 0.11613 | -0.0078302 | -0.032788 | 72.4254 | 48.7221 | 74.5135 | 1000 | 6000 | Nickel anion
1 | Cu- | 1552 | 1 | 29 | 1 | 0 | 0 | 0 | 0 | 0 | 0 | 0 | 0 | 0 | 0 | 0 | 4.968 | 1.1593e-10 | -3.7833e-11 | 3.6451e-12 | 7.6395e-12 | 49.408 | 44.4045 | 50.8892 | 298 | 6000 | 4.968 | 1.1593e-10 | -3.7833e-11 | 3.6451e-12 | 7.6395e-12 | 49.408 | 44.4045 | 50.8892 | 298 | 6000 | Copper anion
1 | Rb+ | 1553 | 1 | 37 | -1 | 0 | 0 | 0 | 0 | 0 | 0 | 0 | 0 | 0 | 0 | 0 | 4.968 | 1.1593e-10 | -3.7833e-11 | 3.6451e-12 | 7.6395e-12 | 115.6626 | 45.2879 | 117.1438 | 298 | 6000 | 4.968 | 1.1593e-10 | -3.7833e-11 | 3.6451e-12 | 7.6395e-12 | 115.6626 | 45.2879 | 117.1438 | 298 | 6000 | Rubidium, cation
1 | Sr+ | 1554 | 1 | 38 | -1 | 0 | 0 | 0 | 0 | 0 | 0 | 0 | 0 | 0 | 0 | 0 | 4.9635 | 0.015009 | -0.017428 | 0.0066584 | 0.00012141 | 170.5245 | 46.731 | 172.0045 | 298 | 1500 | 9.6117 | -4.0542 | 1.1827 | -0.091098 | -2.0582 | 165.5313 | 49.2525 | 172.0045 | 1500 | 6000 | Strontium, cation
1 | Ba+ | 1555 | 1 | 56 | -1 | 0 | 0 | 0 | 0 | 0 | 0 | 0 | 0 | 0 | 0 | 0 | 6.9124 | -5.8693 | 5.4699 | -1.1747 | -0.059086 | 162.4222 | 51.6156 | 164.4662 | 298 | 1800 | 19.7763 | -5.1887 | 0.67181 | -0.02906 | -17.22 | 134.9506 | 45.7266 | 164.4662 | 1800 | 6000 | Barium, cation
1 | Ga+ | 1556 | 1 | 31 | -1 | 0 | 0 | 0 | 0 | 0 | 0 | 0 | 0 | 0 | 0 | 0 | 4.9602 | 0.011847 | -0.0051102 | 0.00064732 | 0.0004896 | 203.2663 | 44.6712 | 204.744 | 298 | 6000 | 4.9602 | 0.011847 | -0.0051102 | 0.00064732 | 0.0004896 | 203.2663 | 44.6712 | 204.744 | 298 | 6000 | Gallium, trication
1 | Pb+ | 1557 | 1 | 82 | -1 | 0 | 0 | 0 | 0 | 0 | 0 | 0 | 0 | 0 | 0 | 0 | 4.9653 | 0.0089957 | -0.010574 | 0.0040981 | 7.1156e-05 | 217.687 | 49.2999 | 219.1675 | 298 | 1500 | 6.3312 | -1.3245 | 0.41862 | -0.033006 | -0.45251 | 216.4012 | 50.2048 | 219.1675 | 1500 | 6000 | Lead, cation
1 | E+ | 1558 | 0 | 0 | -1 | 0 | 0 | 0 | 0 | 0 | 0 | 0 | 0 | 0 | 0 | 0 | 4.962 | 0.0099321 | -0.0048123 | 0.00070358 | 0.00035399 | 247.8692 | 50.8802 | 249.3478 | 298 | 6000 | 4.962 | 0.0099321 | -0.0048123 | 0.00070358 | 0.00035399 | 247.8692 | 50.8802 | 249.3478 | 298 | 6000
1 | Cr+ | 1559 | 1 | 24 | -1 | 0 | 0 | 0 | 0 | 0 | 0 | 0 | 0 | 0 | 0 | 0 | 4.9515 | 0.058143 | -0.071123 | 0.028923 | 0.00042819 | 251.0282 | 47.3351 | 252.5051 | 298 | 1400 | 7.4654 | -2.9926 | 1.0541 | -0.070235 | -0.28403 | 249.3629 | 49.6769 | 252.5051 | 1400 | 6000 | Chromium cation
1 | Ni+ | 1560 | 1 | 28 | -1 | 0 | 0 | 0 | 0 | 0 | 0 | 0 | 0 | 0 | 0 | 0 | 4.8091 | 0.094449 | -0.019231 | 0.001352 | 0.17771 | 283.3305 | 60.979 | 281.7888 | 1000 | 6000 | 4.8091 | 0.094449 | -0.019231 | 0.001352 | 0.17771 | 283.3305 | 60.979 | 281.7888 | 1000 | 6000 | Nickel cation
1 | Hg+ | 1561 | 1 | 80 | -1 | 0 | 0 | 0 | 0 | 0 | 0 | 0 | 0 | 0 | 0 | 0 | 4.9678 | 0.00024546 | -0.00011006 | 1.4453e-05 | 9.5292e-06 | 255.3602 | 59.6968 | 256.8413 | 298 | 6000 | 4.9678 | 0.00024546 | -0.00011006 | 1.4453e-05 | 9.5292e-06 | 255.3602 | 59.6968 | 256.8413 | 298 | 6000 | Mercury, cation
1 | V+ | 1562 | 1 | 23 | -1 | 0 | 0 | 0 | 0 | 0 | 0 | 0 | 0 | 0 | 0 | 0 | 5.6226 | -3.4097 | 5.8779 | -2.3038 | 0.041672 | 278.67 | 51.6429 | 280.1024 | 298 | 1300 | 8.8559 | -2.3616 | 0.69227 | -0.054762 | -1.2044 | 274.8151 | 51.7987 | 280.1024 | 1300 | 6000 | Vanadium cation
1 | N+ | 1563 | 1 | 89 | -1 | 0 | 0 | 0 | 0 | 0 | 0 | 0 | 0 | 0 | 0 | 0 | 10.0286 | -9.7937 | 9.1208 | -2.8057 | -0.072172 | 332.4424 | 58.0871 | 335.3144 | 298 | 1300 | 5.4379 | 0.64381 | -0.10072 | 0.022404 | 0.60669 | 334.8461 | 51.644 | 335.3144 | 1300 | 6000 | Nitrogen, cation
1 | Ta+ | 1564 | 1 | 73 | -1 | 0 | 0 | 0 | 0 | 0 | 0 | 0 | 0 | 0 | 0 | 0 | 5.9701 | 1.0487 | 0.93947 | -0.51707 | -0.074479 | 368.1718 | 50.2839 | 370.2561 | 298 | 1500 | 9.3716 | -0.97105 | 0.21362 | -0.016964 | -0.97594 | 364.9262 | 51.9891 | 370.2561 | 1500 | 6000 | Tantalum cation
1 | Br+ | 1733 | 1 | 35 | -1 | 0 | 0 | 0 | 0 | 0 | 0 | 0 | 0 | 0 | 0 | 0 | 5.2835 | -1.4908 | 2.1812 | -0.69726 | -0.0039984 | 298.9118 | 48.9986 | 300.4523 | 298 | 1600 | 6.7554 | -0.61326 | 0.13364 | -0.0097566 | -1.1306 | 296.3983 | 48.3646 | 300.4523 | 1600 | 6000 | Bromine, cation (Br(+))
1 | Br- | 1734 | 1 | 35 | 1 | 0 | 0 | 0 | 0 | 0 | 0 | 0 | 0 | 0 | 0 | 0 | 4.968 | 1.1593e-10 | -3.7833e-11 | 3.6451e-12 | 7.6395e-12 | -53.8254 | 45.0873 | -52.3442 | 298 | 6000 | 4.968 | 1.1593e-10 | -3.7833e-11 | 3.6451e-12 | 7.6395e-12 | -53.8254 | 45.0873 | -52.3442 | 298 | 6000 | Bromide, anion
1 | F+ | 1735 | 1 | 9 | -1 | 0 | 0 | 0 | 0 | 0 | 0 | 0 | 0 | 0 | 0 | 0 | 5.2709 | -0.24856 | 0.062059 | -0.0040011 | 0.039886 | 420.8546 | 45.3359 | 422.282 | 298 | 6000 | 5.2709 | -0.24856 | 0.062059 | -0.0040011 | 0.039886 | 420.8546 | 45.3359 | 422.282 | 298 | 6000 | Fluorine, cation
1 | I+ | 1736 | 1 | 53 | -1 | 0 | 0 | 0 | 0 | 0 | 0 | 0 | 0 | 0 | 0 | 0 | 4.9394 | 0.13285 | -0.22084 | 0.12435 | 0.00046293 | 266.5348 | 49.6017 | 268.0101 | 298 | 1500 | 2.9121 | 1.3668 | -0.18531 | 0.0077556 | 1.1133 | 269.0374 | 48.9115 | 268.0101 | 1500 | 6000 | Iodine, cation
1 | I- | 1737 | 1 | 53 | 1 | 0 | 0 | 0 | 0 | 0 | 0 | 0 | 0 | 0 | 0 | 0 | 4.968 | 1.1593e-10 | -3.7833e-11 | 3.6451e-12 | 7.6395e-12 | -47.9896 | 46.4662 | -46.5084 | 298 | 6000 | 4.968 | 1.1593e-10 | -3.7833e-11 | 3.6451e-12 | 7.6395e-12 | -47.9896 | 46.4662 | -46.5084 | 298 | 6000 | Iodide, anion
1 | P+ | 1738 | 1 | 15 | -1 | 0 | 0 | 0 | 0 | 0 | 0 | 0 | 0 | 0 | 0 | 0 | 5.9956 | -2.2493 | 1.7515 | -0.4582 | 0.063603 | 317.903 | 48.118 | 319.3916 | 298 | 1500 | 3.616 | 0.81859 | -0.11567 | 0.0052269 | 1.0218 | 320.1737 | 46.273 | 319.3916 | 1500 | 6000 | Phosphorus, cation
1 | P- | 1739 | 1 | 15 | 1 | 0 | 0 | 0 | 0 | 0 | 0 | 0 | 0 | 0 | 0 | 0 | 5.1879 | -0.4233 | 0.25068 | -0.019616 | 0.01916 | 55.589 | 46.9228 | 57.0548 | 298 | 1400 | 3.5076 | 1.1237 | -0.20855 | 0.012643 | 0.65878 | 57.2711 | 45.906 | 57.0548 | 1400 | 6000 | Phosphorus, anion
1 | Si- | 1742 | 1 | 14 | 1 | 0 | 0 | 0 | 0 | 0 | 0 | 0 | 0 | 0 | 0 | 0 | 4.8412 | 0.50058 | -0.70718 | 0.34143 | 0.0028018 | 72.3589 | 44.4671 | 73.8096 | 298 | 1600 | -7.1008 | 7.9804 | -1.4461 | 0.084137 | 7.5489 | 88.0407 | 40.8844 | 73.8096 | 1600 | 6000 | Silicon, anion
1 | Mn+ | 1743 | 1 | 25 | -1 | 0 | 0 | 0 | 0 | 0 | 0 | 0 | 0 | 0 | 0 | 0 | 4.9545 | 0.050206 | -0.065734 | 0.028943 | 0.0003253 | 239.1979 | 47.8107 | 240.6757 | 298 | 1300 | 5.6331 | -0.95812 | 0.3724 | -0.019055 | 0.016934 | 238.8947 | 48.6139 | 240.6757 | 1300 | 6000 | Manganese cation
1 | Be2 | 1749 | 2 | 4 | 0 | 0 | 0 | 0 | 0 | 0 | 0 | 0 | 0 | 0 | 0 | 0 | 4.8402 | 0.099084 | -0.025421 | 0.002096 | 0.15085 | 151.343 | 56.0064 | 152.2853 | 298 | 6000 | 4.8402 | 0.099084 | -0.025421 | 0.002096 | 0.15085 | 151.343 | 56.0064 | 152.2853 | 298 | 6000 | Beryllium, dimer
1 | Pb- | 1751 | 1 | 82 | 1 | 0 | 0 | 0 | 0 | 0 | 0 | 0 | 0 | 0 | 0 | 0 | 4.968 | 1.1593e-10 | -3.7833e-11 | 3.6451e-12 | 7.6395e-12 | 35.2975 | 50.6824 | 36.7787 | 298 | 6000 | 4.968 | 1.1593e-10 | -3.7833e-11 | 3.6451e-12 | 7.6395e-12 | 35.2975 | 50.6824 | 36.7787 | 298 | 6000 | Lead, anion
1 | Rb | 1753 | 1 | 37 | 0 | 0 | 0 | 0 | 0 | 0 | 0 | 0 | 0 | 0 | 0 | 0 | 4.933 | 0.11038 | -0.11826 | 0.041508 | 0.0010482 | 17.8644 | 46.6009 | 19.3356 | 298 | 1800 | 17.7189 | -9.3773 | 2.368 | -0.16239 | -8.3989 | 1.1873 | 51.2188 | 19.3356 | 1800 | 6000 | Rubidium, atom
1 | Rb2 | 1754 | 2 | 37 | 0 | 0 | 0 | 0 | 0 | 0 | 0 | 0 | 0 | 0 | 0 | 0 | 7.412 | 7.9207 | -10.3289 | 3.161 | 0.014579 | 24.6476 | 71.903 | 27.077 | 298 | 1600 | 5.5833 | -0.34656 | 0.067709 | -0.0044866 | 3.5453 | 31.3565 | 77.6952 | 27.077 | 1600 | 6000 | Rubidium, dimer
1 | Rb- | 1755 | 1 | 37 | 1 | 0 | 0 | 0 | 0 | 0 | 0 | 0 | 0 | 0 | 0 | 0 | 4.968 | 1.1593e-10 | -3.7833e-11 | 3.6451e-12 | 7.6395e-12 | 5.1677 | 45.2879 | 6.6489 | 298 | 6000 | 4.968 | 1.1593e-10 | -3.7833e-11 | 3.6451e-12 | 7.6395e-12 | 5.1677 | 45.2879 | 6.6489 | 298 | 6000 | Rubidium, anion
1 | E | 1756 | 0 | 0 | 0 | 0 | 0 | 0 | 0 | 0 | 0 | 0 | 0 | 0 | 0 | 0 | 4.968 | 1.1593e-10 | -3.7833e-11 | 3.6451e-12 | 7.6395e-12 | -1.4812 | 48.1332 | 0 | 298 | 6000 | 4.968 | 1.1593e-10 | -3.7833e-11 | 3.6451e-12 | 7.6395e-12 | -1.4812 | 48.1332 | 0 | 298 | 6000
1 | Mn | 1758 | 1 | 25 | 0 | 0 | 0 | 0 | 0 | 0 | 0 | 0 | 0 | 0 | 0 | 0 | 4.9259 | 0.11445 | -0.10168 | 0.028753 | 0.0015149 | 66.2323 | 47.459 | 67.7001 | 298 | 2334 | 44.8561 | -23.3637 | 4.8261 | -0.30463 | -42.4225 | 0.37015 | 52.5036 | 67.7001 | 2334 | 6000 | Manganese
1 | Ga | 1763 | 1 | 31 | 0 | 0 | 0 | 0 | 0 | 0 | 0 | 0 | 0 | 0 | 0 | 0 | 9.6858 | -6.4153 | 2.6987 | -0.17421 | -0.17409 | 61.7892 | 52.936 | 65.0001 | 298 | 1200 | 4.8406 | 0.13617 | -0.050165 | 0.0061688 | 0.72878 | 65.1293 | 48.1467 | 65.0001 | 1200 | 6000 | Gallium, atom
1 | Ga- | 1764 | 1 | 31 | 1 | 0 | 0 | 0 | 0 | 0 | 0 | 0 | 0 | 0 | 0 | 0 | 8.2972 | -9.2042 | 9.4272 | -3.2854 | 0.026528 | 54.958 | 54.5625 | 57.0103 | 298 | 1000 | 4.9405 | 0.34201 | -0.088237 | 0.0065846 | 0.049293 | 55.9123 | 48.6873 | 57.0103 | 1000 | 6000 | Gallium, anion
1 | Li- | 1765 | 1 | 3 | 1 | 0 | 0 | 0 | 0 | 0 | 0 | 0 | 0 | 0 | 0 | 0 | 4.968 | 1.1593e-10 | -3.7833e-11 | 3.6451e-12 | 7.6395e-12 | 20.8599 | 37.8043 | 22.3411 | 298 | 6000 | 4.968 | 1.1593e-10 | -3.7833e-11 | 3.6451e-12 | 7.6395e-12 | 20.8599 | 37.8043 | 22.3411 | 298 | 6000 | Lithium, anion
1 | Cs- | 1786 | 1 | 55 | 1 | 0 | 0 | 0 | 0 | 0 | 0 | 0 | 0 | 0 | 0 | 0 | 4.968 | 1.1593e-10 | -3.7833e-11 | 3.6451e-12 | 7.6395e-12 | 4.4457 | 46.604 | 5.9269 | 298 | 6000 | 4.968 | 1.1593e-10 | -3.7833e-11 | 3.6451e-12 | 7.6395e-12 | 4.4457 | 46.604 | 5.9269 | 298 | 6000 | Cesium, anion
1 | Na- | 1795 | 1 | 11 | 1 | 0 | 0 | 0 | 0 | 0 | 0 | 0 | 0 | 0 | 0 | 0 | 4.968 | 1.1593e-10 | -3.7833e-11 | 3.6451e-12 | 7.6395e-12 | 10.0475 | 41.374 | 11.5287 | 298 | 6000 | 4.968 | 1.1593e-10 | -3.7833e-11 | 3.6451e-12 | 7.6395e-12 | 10.0475 | 41.374 | 11.5287 | 298 | 6000 | Sodium, anion
1 | K- | 1796 | 1 | 19 | 1 | 0 | 0 | 0 | 0 | 0 | 0 | 0 | 0 | 0 | 0 | 0 | 4.968 | 1.1593e-10 | -3.7833e-11 | 3.6451e-12 | 7.6395e-12 | 6.7452 | 42.9568 | 8.2263 | 298 | 6000 | 4.968 | 1.1593e-10 | -3.7833e-11 | 3.6451e-12 | 7.6395e-12 | 6.7452 | 42.9568 | 8.2263 | 298 | 6000 | Potassium, anion
1 | U4 | 3004 | 1 | 99 | 0 | 0 | 0 | 0 | 0 | 0 | 0 | 0 | 0 | 0 | 0 | 0 | 4.8702 | 0.15794 | -0.074959 | 0.010781 | 0.018684 | 77.4038 | 45.287 | 78.8 | 298 | 6000 | 4.8702 | 0.15794 | -0.074959 | 0.010781 | 0.018684 | 77.4038 | 45.287 | 78.8 | 298 | 6000 | Unburned aluminum | U4
1 | U2 | 3040 | 1 | 97 | 0 | 0 | 0 | 0 | 0 | 0 | 0 | 0 | 0 | 0 | 0 | 0 | 4.9359 | 0.054117 | -0.026847 | 0.0040366 | 0.0020828 | 132.3766 | 42.6429 | 133.8434 | 298 | 6000 | 4.9359 | 0.054117 | -0.026847 | 0.0040366 | 0.0020828 | 132.3766 | 42.6429 | 133.8434 | 298 | 6000 | Unburned boron | U2
1 | U1 | 3086 | 1 | 96 | 0 | 0 | 0 | 0 | 0 | 0 | 0 | 0 | 0 | 0 | 0 | 0 | 4.968 | -1.7282e-09 | 1.9605e-09 | -7.3487e-10 | -1.4927e-11 | 75.9567 | 38.5825 | 77.4379 | 298 | 1200 | 6.8289 | -1.287 | 0.24812 | -0.002892 | -1.0185 | 73.6565 | 39.2544 | 77.4379 | 1200 | 6000 | Unburned beryllium | U1
1 | U5 | 3112 | 1 | 95 | 0 | 0 | 0 | 0 | 0 | 0 | 0 | 0 | 0 | 0 | 0 | 0 | 5.061 | -0.19417 | 0.1072 | -0.010338 | -0.0031318 | 169.7769 | 43.9468 | 171.2884 | 298 | 6000 | 5.061 | -0.19417 | 0.1072 | -0.010338 | -0.0031318 | 169.7769 | 43.9468 | 171.2884 | 298 | 6000 | Unburned carbon | U5
1 | U3 | 3334 | 1 | 98 | 0 | 0 | 0 | 0 | 0 | 0 | 0 | 0 | 0 | 0 | 0 | 0 | 4.9649 | 0.0085066 | -0.0076284 | 0.0021771 | 0.00011024 | 33.6776 | 41.5344 | 35.1578 | 298 | 2200 | 11.3787 | -3.6828 | 0.68737 | -0.028873 | -6.4574 | 23.2792 | 42.3591 | 35.1578 | 2200 | 6000 | Unburned magnesium | U3
1 | Co+ | 3998 | 1 | 27 | -1 | 0 | 0 | 0 | 0 | 0 | 0 | 0 | 0 | 0 | 0 | 0 | 714.4521 | -321.0784 | 51.681 | -2.7746 | -1074.772 | -1149.853 | -26.422 | 284.7988 | 2700 | 4000 | -51.4877 | 12.1825 | -0.8118 | 0.0069761 | 441.2264 | 568.647 | 110.3302 | 284.7988 | 4000 | 6000 | Cobalt cation
1 | BeS | 4399 | 1 | 4 | 1 | 16 | 0 | 0 | 0 | 0 | 0 | 0 | 0 | 0 | 0 | 0 | 5.6289 | 8.0712 | -8.0315 | 3.1784 | -0.0044238 | 61.0123 | 54.9674 | 63.0001 | 298 | 1400 | 5.6289 | 8.0712 | -8.0315 | 3.1784 | -0.0044238 | 61.0123 | 54.9674 | 63.0001 | 298 | 1400 | Beryllium sulfide
1 | CaS | 4400 | 1 | 20 | 1 | 16 | 0 | 0 | 0 | 0 | 0 | 0 | 0 | 0 | 0 | 0 | 7.9084 | 3.7989 | -5.1673 | 2.5923 | -0.029594 | 26.9543 | 64.0679 | 29.5399 | 298 | 1400 | 7.9084 | 3.7989 | -5.1673 | 2.5923 | -0.029594 | 26.9543 | 64.0679 | 29.5399 | 298 | 1400 | Calcium sulfide
2 | Al& | 2 | 1 | 13 | 0 | 0 | 0 | 0 | 0 | 0 | 0 | 0 | 0 | 0 | 0 | 0 | 6.7135 | -1.2942 | 2.046 | 0.81916 | -0.066294 | -2.1862 | 14.7968 | 0 | 298 | 933 | 4.7522 | 1.739 | 0.69649 | 0.83755 | 0.18657 | -1.0436 | 12.5585 | 0 | 933 | 1200 | Aluminum solid
2 | Al* | 3 | 1 | 13 | 0 | 0 | 0 | 0 | 0 | 0 | 0 | 0 | 0 | 0 | 0 | 0 | 6.0456 | 1.5855 | -2.4492 | 3.2305 | -0.053363 | 0.48767 | 16.0759 | 2.5244 | 298 | 720 | 7.5887 | 9.4069e-09 | -4.2699e-09 | 6.4392e-10 | 1.3098e-09 | -0.22602 | 17.5429 | 2.5244 | 720 | 3000 | Aluminum, liquid
2 | AlCl3& | 12 | 1 | 13 | 3 | 17 | 0 | 0 | 0 | 0 | 0 | 0 | 0 | 0 | 0 | 0 | 15.5225 | 20.9944 | 0.004354 | -0.0011111 | -0.00014993 | -174.2119 | 38.6443 | -168.6503 | 298 | 1500 | 15.5225 | 20.9944 | 0.004354 | -0.0011111 | -0.00014993 | -174.2119 | 38.6443 | -168.6503 | 298 | 1500 | Aluminum trichloride solid
2 | AlCl3* | 13 | 1 | 13 | 3 | 17 | 0 | 0 | 0 | 0 | 0 | 0 | 0 | 0 | 0 | 0 | 30 | 4.669e-10 | -4.5195e-10 | 1.4188e-10 | 5.3192e-12 | -170.227 | 77.6308 | -161.2824 | 298 | 1500 | 30 | 4.669e-10 | -4.5195e-10 | 1.4188e-10 | 5.3192e-12 | -170.227 | 77.6308 | -161.2824 | 298 | 1500 | Aluminum trichloride, liquid
2 | AlF3& | 18 | 1 | 13 | 3 | 9 | 0 | 0 | 0 | 0 | 0 | 0 | 0 | 0 | 0 | 0 | -6.4947 | 142.0335 | -249.1095 | 158.3282 | 0.0046036 | -363.4741 | -24.6188 | -361.0004 | 298 | 728 | 22.2197 | 2.0717 | 0.035493 | -0.0015993 | -0.22533 | -368.3957 | 40.6968 | -361.0004 | 728 | 3000 | Aluminum trifluoride, solid
2 | LiAlO2& | 23 | 1 | 13 | 1 | 3 | 2 | 8 | 0 | 0 | 0 | 0 | 0 | 0 | 0 | 0 | 22.076 | 2.9059 | -0.0031853 | 0.00062224 | -0.59961 | -292.8225 | 35.2181 | -284.1002 | 298 | 2200 | 22.076 | 2.9059 | -0.0031853 | 0.00062224 | -0.59961 | -292.8225 | 35.2181 | -284.1002 | 298 | 2200 | Lithium aluminate, solid
2 | AlN& | 24 | 1 | 13 | 1 | 7 | 0 | 0 | 0 | 0 | 0 | 0 | 0 | 0 | 0 | 0 | 4.1187 | 20.468 | -19.9027 | 7.0828 | -0.12857 | -78.4079 | 3.7931 | -76.0001 | 298 | 900 | 11.8986 | 0.53491 | -0.17734 | 0.021021 | -0.67232 | -81.5768 | 15.9429 | -76.0001 | 900 | 3000 | Aluminum nitride, liquid
2 | NaAlO2& | 26 | 1 | 13 | 1 | 11 | 2 | 8 | 0 | 0 | 0 | 0 | 0 | 0 | 0 | 0 | 17.2008 | 14.2354 | -9.3722 | 4.3302 | -0.2778 | -277.4626 | 32.2036 | -270.8404 | 298 | 740 | 21.1175 | 2.0524 | 1.7303 | -0.43987 | -0.024887 | -277.5165 | 40.6489 | -270.8404 | 740 | 3000 | Sodium aluminate, solid
2 | MgAl2O4& | 30 | 2 | 13 | 1 | 12 | 4 | 8 | 0 | 0 | 0 | 0 | 0 | 0 | 0 | 0 | 35.0275 | 8.5834 | -0.043972 | 0.007507 | -0.87475 | -563.2607 | 56.1046 | -549.5006 | 298 | 2800 | 35.0275 | 8.5834 | -0.043972 | 0.007507 | -0.87475 | -563.2607 | 56.1046 | -549.5006 | 298 | 2800 | Magnesium aluminum oxide, solid
2 | Al2O3& | 33 | 2 | 13 | 3 | 8 | 0 | 0 | 0 | 0 | 0 | 0 | 0 | 0 | 0 | 0 | 24.8606 | 8.4111 | -3.1954 | 0.49252 | -0.73426 | -410.7354 | 35.7185 | -400.5004 | 298 | 3000 | 24.8606 | 8.4111 | -3.1954 | 0.49252 | -0.73426 | -410.7354 | 35.7185 | -400.5004 | 298 | 3000 | Aluminium oxide (corundum), solid
2 | Al2O3* | 34 | 2 | 13 | 3 | 8 | 0 | 0 | 0 | 0 | 0 | 0 | 0 | 0 | 0 | 0 | 20.0039 | 22.6919 | -17.4041 | 5.1196 | -0.57644 | -396.092 | 30.999 | -387.3252 | 298 | 1350 | 46 | 2.2753e-08 | -6.833e-09 | 7.0008e-10 | 1.3383e-08 | -420.103 | 42.3281 | -387.3252 | 1350 | 4000 | Aluminium oxide (corundum), liquid
2 | Al2SiO5& | 35 | 2 | 13 | 5 | 8 | 1 | 14 | 0 | 0 | 0 | 0 | 0 | 0 | 0 | 0 | 39.4067 | 8.8383 | -1.0239 | 0.16585 | -1.1419 | -634.8094 | 61.5527 | -618.8107 | 298 | 3000 | 39.4067 | 8.8383 | -1.0239 | 0.16585 | -1.1419 | -634.8094 | 61.5527 | -618.8107 | 298 | 3000 | Aluminum oxide silicate(Kyanite), solid
2 | Al4C3& | 36 | 3 | 6 | 4 | 13 | 0 | 0 | 0 | 0 | 0 | 0 | 0 | 0 | 0 | 0 | 34.941 | 11.8629 | -4.4951 | 0.61986 | -0.91114 | -65.5304 | 55.0232 | -51.55 | 298 | 3000 | 34.941 | 11.8629 | -4.4951 | 0.61986 | -0.91114 | -65.5304 | 55.0232 | -51.55 | 298 | 3000 | Aluminum carbide, solid
2 | B& | 38 | 1 | 5 | 0 | 0 | 0 | 0 | 0 | 0 | 0 | 0 | 0 | 0 | 0 | 0 | 2.4345 | 6.9895 | -4.3072 | 1.0068 | -0.13169 | -1.4427 | 1.6943 | 0 | 298 | 1800 | 6.0054 | 0.47215 | 0.080878 | -0.0095678 | -0.62992 | -3.4503 | 6.1184 | 0 | 1800 | 2800 | Boron, Solid
2 | B* | 39 | 1 | 5 | 0 | 0 | 0 | 0 | 0 | 0 | 0 | 0 | 0 | 0 | 0 | 0 | 2.3302 | 7.2936 | -4.6007 | 1.0972 | -0.12826 | 10.2827 | 6.4616 | 11.6938 | 298 | 1750 | 7.5884 | 6.1094e-08 | -1.5432e-08 | 1.3424e-09 | 6.4674e-08 | 6.6783 | 11.2207 | 11.6938 | 1750 | 4500 | Boron, liquid
2 | NaBH4& | 59 | 1 | 5 | 4 | 1 | 1 | 11 | 0 | 0 | 0 | 0 | 0 | 0 | 0 | 0 | 8.1532 | 42.2853 | -25.1063 | 4.9589 | 0.18047 | -49.3391 | 23.5962 | -45.8499 | 298 | 2000 | 8.1532 | 42.2853 | -25.1063 | 4.9589 | 0.18047 | -49.3391 | 23.5962 | -45.8499 | 298 | 2000 | Sodium tetrahydroborate, solid
2 | BN& | 60 | 1 | 5 | 1 | 7 | 0 | 0 | 0 | 0 | 0 | 0 | 0 | 0 | 0 | 0 | -0.38872 | 24.3742 | -19.4849 | 6.1307 | -0.053311 | -60.9579 | -3.6945 | -59.97 | 298 | 1100 | 18.6777 | -5.5769 | 1.6358 | -0.16725 | -4.0727 | -74.531 | 15.7879 | -59.97 | 1100 | 3500 | Boron nitride, solid
2 | NaBO2& | 62 | 1 | 5 | 1 | 11 | 2 | 8 | 0 | 0 | 0 | 0 | 0 | 0 | 0 | 0 | 9.5761 | 28.7885 | -17.303 | 3.6427 | -0.085099 | -237.4753 | 20.8356 | -233.2003 | 298 | 2000 | 9.5761 | 28.7885 | -17.303 | 3.6427 | -0.085099 | -237.4753 | 20.8356 | -233.2003 | 298 | 2000 | Sodium metaborate, solid
2 | NaBO2* | 63 | 1 | 5 | 1 | 11 | 2 | 8 | 0 | 0 | 0 | 0 | 0 | 0 | 0 | 0 | 7.0934 | 38.7849 | -31.6308 | 10.5654 | -0.032324 | -233.1399 | 17.9761 | -229.4503 | 298 | 826 | 35 | -5.8333e-08 | 2.8462e-08 | -4.7221e-09 | -7.8489e-09 | -247.6334 | 46.564 | -229.4503 | 826 | 2500 | Sodium metaborate, liquid
2 | B2O3& | 70 | 2 | 5 | 3 | 8 | 0 | 0 | 0 | 0 | 0 | 0 | 0 | 0 | 0 | 0 | 1.2982 | 65.1438 | -60.3479 | 23.3402 | -0.090171 | -307.0985 | -2.9889 | -304.0003 | 298 | 723 | 17.3323 | 17.975 | -6.8461 | 1.2684 | -0.90357 | -312.7201 | 24.3337 | -304.0003 | 723 | 1500 | Diboron trioxide, solid
2 | B2O3* | 71 | 2 | 5 | 3 | 8 | 0 | 0 | 0 | 0 | 0 | 0 | 0 | 0 | 0 | 0 | -292.7111 | 1676.192 | -3328.3601 | 2345.6831 | 3.7037 | -249.5532 | -687.1163 | -299.5603 | 298 | 600 | 26.2327 | 5.9104 | -2.556 | 0.36984 | 0.95728 | -308.1424 | 44.6843 | -299.5603 | 600 | 3000 | Diboron trioxide,liquid
2 | B4C& | 77 | 1 | 6 | 4 | 5 | 0 | 0 | 0 | 0 | 0 | 0 | 0 | 0 | 0 | 0 | 22.9442 | 5.5366 | -0.097898 | 0.019458 | -1.0505 | -25.6213 | 26.6092 | -14.9799 | 298 | 3200 | 22.9442 | 5.5366 | -0.097898 | 0.019458 | -1.0505 | -25.6213 | 26.6092 | -14.9799 | 298 | 3200 | Tetraboron Monocarbide, solid
2 | B4C* | 78 | 1 | 6 | 4 | 5 | 0 | 0 | 0 | 0 | 0 | 0 | 0 | 0 | 0 | 0 | 16.7019 | 23.7699 | -18.0882 | 5.8209 | -0.84606 | 3.6569 | 25.6595 | 12.4008 | 298 | 1400 | 69.3321 | -24.4898 | 5.9289 | -0.49678 | -30.2536 | -59.6823 | 50.2195 | 12.4008 | 1400 | 4500 | Tetraboron Monocarbide, solid
2 | Na2B4O7& | 79 | 4 | 5 | 2 | 11 | 7 | 8 | 0 | 0 | 0 | 0 | 0 | 0 | 0 | 0 | 42.4789 | 36.0371 | -14.3291 | 3.2757 | -0.6514 | -799.4964 | 82.9039 | -783.1608 | 298 | 2000 | 42.4789 | 36.0371 | -14.3291 | 3.2757 | -0.6514 | -799.4964 | 82.9039 | -783.1608 | 298 | 2000 | Sodium Borate, solid
2 | Na2B4O7* | 80 | 4 | 5 | 2 | 11 | 7 | 8 | 0 | 0 | 0 | 0 | 0 | 0 | 0 | 0 | 21.2251 | 127.6511 | -134.0803 | 73.1743 | -0.40106 | -790.6759 | 38.1899 | -778.3608 | 298 | 743 | 106.3302 | -5.7347e-08 | 2.5875e-08 | -3.8835e-09 | -8.2431e-09 | -830.8958 | 131.6631 | -778.3608 | 743 | 3000 | Sodium Borate, liquid
2 | Be& | 84 | 1 | 4 | 0 | 0 | 0 | 0 | 0 | 0 | 0 | 0 | 0 | 0 | 0 | 0 | 5.0686 | 1.3595 | 0.23136 | -0.0004181 | -0.14042 | -2.0447 | 7.1845 | 0 | 298 | 1527 | 7.1703 | -9.4588e-05 | 4.0477e-05 | -6.1387e-06 | -2.4977e-05 | -1.666 | 9.7423 | 0 | 1527 | 2000 | Beryllium, solid
2 | Be* | 85 | 1 | 4 | 0 | 0 | 0 | 0 | 0 | 0 | 0 | 0 | 0 | 0 | 0 | 0 | 5.0683 | 1.3606 | 0.22988 | 0.00026469 | -0.14042 | 1.6619 | 9.5978 | 3.7065 | 298 | 1150 | 6.0768 | 0.51576 | -0.00061498 | 6.8477e-05 | 0.00094589 | 1.3007 | 10.6344 | 3.7065 | 1150 | 3500 | Beryllium, liquid
2 | BeH2O2& | 96 | 1 | 4 | 2 | 1 | 2 | 8 | 0 | 0 | 0 | 0 | 0 | 0 | 0 | 0 | 13.9001 | 33.4104 | -31.2591 | 11.4468 | -0.50616 | -223.5822 | 17.2785 | -216.5002 | 298 | 1000 | 13.9001 | 33.4104 | -31.2591 | 11.4468 | -0.50616 | -223.5822 | 17.2785 | -216.5002 | 298 | 1000 | Beryllium di-hydroxide, solid
2 | BeO& | 98 | 1 | 4 | 1 | 8 | 0 | 0 | 0 | 0 | 0 | 0 | 0 | 0 | 0 | 0 | 0.80281 | 31.4513 | -33.5788 | 13.4344 | -0.12827 | -147.1983 | -4.4644 | -145.4003 | 298 | 800 | 11.2481 | 1.338 | -0.11844 | 0.013032 | -0.70444 | -150.9753 | 13.0891 | -145.4003 | 800 | 3500 | Beryllium oxide (Beryllia), solid
2 | BeO* | 99 | 1 | 4 | 1 | 8 | 0 | 0 | 0 | 0 | 0 | 0 | 0 | 0 | 0 | 0 | 7.1492 | 8.8867 | -5.0546 | 1.1052 | -0.29212 | -133.1788 | 13.1449 | -129.7097 | 298 | 1900 | 19 | 1.6869e-08 | -3.8665e-09 | 3.0491e-10 | 2.3779e-08 | -147.4556 | 15.866 | -129.7097 | 1900 | 5000 | Beryllium oxide (Beryllia), liquid
2 | Be2C& | 101 | 1 | 6 | 2 | 4 | 0 | 0 | 0 | 0 | 0 | 0 | 0 | 0 | 0 | 0 | -56.6133 | 325.6073 | -564.1742 | 342.8374 | 0.97231 | -11.7222 | -134.1692 | -21.7001 | 298 | 700 | -24.7004 | 63.8458 | -30.0019 | 4.7518 | 3.6987 | -6.7928 | -28.9571 | -21.7001 | 700 | 2400 | Beryllium dicarbide, solid
2 | Be2C* | 102 | 1 | 6 | 2 | 4 | 0 | 0 | 0 | 0 | 0 | 0 | 0 | 0 | 0 | 0 | 2.0278 | 12.1125 | 6.445 | -4.1123 | 1.0803 | -2.3038 | 13.6439 | -3.7985 | 700 | 1600 | 22 | 3.386e-07 | -1.0333e-07 | 1.0964e-08 | 2.1764e-07 | -17.3711 | 26.0593 | -3.7985 | 1600 | 3500 | Beryllium dicarbide, liquid
2 | Be3N2& | 105 | 3 | 4 | 2 | 7 | 0 | 0 | 0 | 0 | 0 | 0 | 0 | 0 | 0 | 0 | -148.9481 | 772.5038 | -1255.656 | 724.1311 | 2.3499 | -112.9738 | -339.7616 | -140.6001 | 298 | 600 | 24.7342 | 11.5449 | -6.3565 | 1.1142 | -1.503 | -153.1492 | 27.3851 | -140.6001 | 600 | 2473 | Beryllium nitride, solid
2 | Be3N2* | 106 | 3 | 4 | 2 | 7 | 0 | 0 | 0 | 0 | 0 | 0 | 0 | 0 | 0 | 0 | 32 | -2.9471e-10 | 1.3194e-10 | -1.7849e-11 | -1.1672e-11 | -125.9318 | 48.1555 | -116.3909 | 298 | 4000 | 32 | -2.9471e-10 | 1.3194e-10 | -1.7849e-11 | -1.1672e-11 | -125.9318 | 48.1555 | -116.3909 | 298 | 4000 | Beryllium nitride, liquid
2 | C& | 111 | 1 | 6 | 0 | 0 | 0 | 0 | 0 | 0 | 0 | 0 | 0 | 0 | 0 | 0 | -2.4578 | 18.0219 | -15.0061 | 4.5722 | 0.02956 | 0.1545 | -6.1827 | 0 | 298 | 1100 | 5.6097 | 0.31316 | -0.01472 | 0.001021 | -0.75476 | -3.6969 | 5.1623 | 0 | 1100 | 6000 | Carbon, solid
2 | MgCO3& | 146 | 1 | 6 | 1 | 12 | 3 | 8 | 0 | 0 | 0 | 0 | 0 | 0 | 0 | 0 | 10.7402 | 35.7812 | -17.7301 | 2.8625 | -0.1504 | -270.8474 | 17.9833 | -265.7003 | 298 | 1000 | 10.7402 | 35.7812 | -17.7301 | 2.8625 | -0.1504 | -270.8474 | 17.9833 | -265.7003 | 298 | 1000 | Magnesium Carbonate, solid
2 | NaCN& | 148 | 1 | 6 | 1 | 7 | 1 | 11 | 0 | 0 | 0 | 0 | 0 | 0 | 0 | 0 | 16.2876 | 0.2608 | 0.0026175 | -0.0025255 | 0.0032571 | -26.5354 | 47.97 | -21.68 | 298 | 2000 | 16.2876 | 0.2608 | 0.0026175 | -0.0025255 | 0.0032571 | -26.5354 | 47.97 | -21.68 | 298 | 2000 | Sodium cyanide, solid
2 | NaCN* | 149 | 1 | 6 | 1 | 7 | 1 | 11 | 0 | 0 | 0 | 0 | 0 | 0 | 0 | 0 | -89.5675 | 489.0682 | -828.1273 | 488.7235 | 1.8516 | -2.636 | -181.2826 | -20.1716 | 298 | 600 | 19 | 0 | 0 | 0 | 0 | -26.6127 | 51.1907 | -20.1716 | 600 | 3000 | Sodium cyanide, liquid
2 | Na2CO3& | 3151 | 1 | 6 | 2 | 11 | 3 | 8 | 0 | 0 | 0 | 0 | 0 | 0 | 0 | 0 | 42.4008 | -85.2588 | 180.4977 | -74.4067 | -0.40216 | -281.9088 | 100.2755 | -270.2603 | 298 | 723 | 42.4008 | -85.2588 | 180.4977 | -74.4067 | -0.40216 | -281.9088 | 100.2755 | -270.2603 | 298 | 723 | Sodium carbonate, solid
2 | Na2CO3& | 151 | 1 | 6 | 2 | 11 | 3 | 8 | 0 | 0 | 0 | 0 | 0 | 0 | 0 | 0 | -47.9249 | 156.3575 | -98.1134 | 27.1394 | 5.366 | -243.4447 | -37.9337 | -270.2603 | 723 | 1123 | 157.5918 | -122.1787 | 53.9561 | -8.325 | -37.8564 | -394.7724 | 154.746 | -270.2603 | 1123 | 2000 | Carbonic acid disodium salt, solid
2 | Na2CO3* | 152 | 1 | 6 | 2 | 11 | 3 | 8 | 0 | 0 | 0 | 0 | 0 | 0 | 0 | 0 | 45.3 | 0 | 0 | 0 | 0 | -282.7574 | 81.9722 | -264.9417 | 723 | 1123 | 45.3 | 0 | 0 | 0 | 0 | -282.7578 | 81.9717 | -264.9417 | 1123 | 2500 | Sodium carbonate, liquid
2 | SiC& | 159 | 1 | 6 | 1 | 14 | 0 | 0 | 0 | 0 | 0 | 0 | 0 | 0 | 0 | 0 | 4.9136 | 15.4349 | -12.6645 | 4.0531 | -0.18687 | -19.7746 | 4.7582 | -17.0999 | 298 | 1000 | 11.2099 | 1.3972 | -0.25942 | 0.022233 | -0.8243 | -22.8172 | 13.6174 | -17.0999 | 1000 | 4000 | Silicon carbide, solid
2 | TiC& | 160 | 1 | 6 | 1 | 22 | 0 | 0 | 0 | 0 | 0 | 0 | 0 | 0 | 0 | 0 | -1.3299 | 46.2741 | -55.5088 | 22.9677 | -0.0057266 | -45.236 | -7.387 | -44 | 298 | 900 | 11.3168 | 0.13146 | 0.81776 | -0.088891 | 0.048946 | -47.7753 | 18.2968 | -44 | 900 | 3290 | Titanium carbide, solid
2 | TiC* | 161 | 1 | 6 | 1 | 22 | 0 | 0 | 0 | 0 | 0 | 0 | 0 | 0 | 0 | 0 | 14.0829 | -3.6324 | 2.6714 | -0.40318 | -0.48487 | -31.6257 | 26.5091 | -25.8925 | 700 | 2200 | 15 | -9.2954e-08 | 2.1564e-08 | -1.7455e-09 | -1.3964e-07 | -35.093 | 22.8784 | -25.8925 | 2200 | 4500 | Titanium carbide, liquid
2 | Li2C2& | 168 | 2 | 6 | 2 | 3 | 0 | 0 | 0 | 0 | 0 | 0 | 0 | 0 | 0 | 0 | 24.325 | 2.4659 | -0.022879 | 0.0066635 | -0.70751 | -23.947 | 38.6918 | -14.2001 | 298 | 2000 | 24.325 | 2.4659 | -0.022879 | 0.0066635 | -0.70751 | -23.947 | 38.6918 | -14.2001 | 298 | 2000 | Lithium carbide, solid
2 | MgC2& | 169 | 2 | 6 | 1 | 12 | 0 | 0 | 0 | 0 | 0 | 0 | 0 | 0 | 0 | 0 | 17.0103 | 1.5484 | -0.0032783 | 0.00036923 | -0.35848 | 14.6509 | 31.0908 | 21 | 298 | 2500 | 17.0103 | 1.5484 | -0.0032783 | 0.00036923 | -0.35848 | 14.6509 | 31.0908 | 21 | 298 | 2500 | Magnesium carbide,solid
2 | Mg2C3& | 172 | 3 | 6 | 2 | 12 | 0 | 0 | 0 | 0 | 0 | 0 | 0 | 0 | 0 | 0 | 28.3666 | 2.5796 | -0.013452 | 0.00294 | -0.59769 | 8.4127 | 54.17 | 19 | 298 | 2500 | 28.3666 | 2.5796 | -0.013452 | 0.00294 | -0.59769 | 8.4127 | 54.17 | 19 | 298 | 2500 | Magnesium carbide, solid
2 | NH4Cl& | 3188 | 1 | 17 | 4 | 1 | 1 | 7 | 0 | 0 | 0 | 0 | 0 | 0 | 0 | 0 | 31.8865 | 80.8787 | -368.3768 | 421.1792 | -1.2229 | -89.9749 | 42.8797 | -75.1801 | 298 | 457 | 31.8865 | 80.8787 | -368.3768 | 421.1792 | -1.2229 | -89.9749 | 42.8797 | -75.1801 | 298 | 457 | Ammonium chloride, solid
2 | NH4Cl& | 188 | 1 | 17 | 4 | 1 | 1 | 7 | 0 | 0 | 0 | 0 | 0 | 0 | 0 | 0 | 22.4099 | -20.0761 | 56.9435 | -24.2296 | -0.48309 | -81.2283 | 55.1441 | -75.1801 | 457 | 1300 | 80.1954 | -8.0826 | -3.0811 | 0 | -43.0629 | -172.5899 | 44.7634 | -75.1801 | 1300 | 1500 | Ammonium chloride, solid
2 | NH4O4Cl& | 189 | 1 | 17 | 4 | 1 | 1 | 7 | 4 | 8 | 0 | 0 | 0 | 0 | 0 | 0 | 14.2561 | 61.0784 | -29.4265 | 23.1142 | 0.01303 | -77.3971 | 44.2388 | -70.6901 | 298 | 513 | 53.0815 | -47.0237 | 95.0246 | -32.6357 | -1.7229 | -88.8084 | 112.9266 | -70.6901 | 513 | 1500 | Ammonium perchlorate, solid
2 | LiCl& | 190 | 1 | 17 | 1 | 3 | 0 | 0 | 0 | 0 | 0 | 0 | 0 | 0 | 0 | 0 | 10.455 | 4.8687 | 0.073239 | -0.022509 | -0.038341 | -101.0401 | 25.1574 | -97.578 | 298 | 2000 | 10.455 | 4.8687 | 0.073239 | -0.022509 | -0.038341 | -101.0401 | 25.1574 | -97.578 | 298 | 2000 | Lithium chloride, solid
2 | LiCl* | 191 | 1 | 17 | 1 | 3 | 0 | 0 | 0 | 0 | 0 | 0 | 0 | 0 | 0 | 0 | 15.5148 | -18.3245 | 39.5968 | -23.8696 | -0.12976 | -97.9419 | 40.7066 | -93.3928 | 298 | 588 | 17.4905 | -2.1623 | -0.075619 | 0.019022 | 0.0032491 | -99.6968 | 37.6843 | -93.3928 | 588 | 2000 | Lithium chloride, liquid
2 | LiO4Cl& | 194 | 1 | 17 | 1 | 3 | 4 | 8 | 0 | 0 | 0 | 0 | 0 | 0 | 0 | 0 | -197.927 | 1081.647 | -1827.218 | 1088.6379 | 3.032 | -55.897 | -443.3486 | -91.0001 | 298 | 509 | 20.552 | 40.0279 | -24.4938 | 6.4099 | -0.2386 | -99.679 | 42.1155 | -91.0001 | 509 | 1500 | Lithium perchlorate, solid
2 | LiO4Cl* | 195 | 1 | 17 | 1 | 3 | 4 | 8 | 0 | 0 | 0 | 0 | 0 | 0 | 0 | 0 | 38.5 | 0 | 0 | 0 | 0 | -97.1278 | 85.9343 | -85.649 | 298 | 1500 | 38.5 | 0 | 0 | 0 | 0 | -97.1278 | 85.9343 | -85.649 | 298 | 1500 | Lithium perchlorate, liquid
2 | NaCl& | 198 | 1 | 17 | 1 | 11 | 0 | 0 | 0 | 0 | 0 | 0 | 0 | 0 | 0 | 0 | 12.1233 | 1.5947 | -0.60162 | 2.4281 | -0.047962 | -102.1064 | 31.1657 | -98.2601 | 298 | 1073 | -210.3345 | 340.8495 | -185.8503 | 35.7118 | 35.1806 | 39.3804 | -208.9462 | -98.2601 | 1073 | 1500 | Sodium chloride, solid
2 | NaCl* | 199 | 1 | 17 | 1 | 11 | 0 | 0 | 0 | 0 | 0 | 0 | 0 | 0 | 0 | 0 | 22.8186 | 18.3285 | -35.0412 | 13.6437 | -2.4195 | -108.2313 | 32.9004 | -92.2379 | 800 | 1073 | -15.202 | 32.7358 | -12.7141 | 1.7339 | 10.9024 | -68.5599 | 17.9578 | -92.2379 | 1073 | 2500 | Sodium chloride, liquid
2 | MgCl2& | 208 | 2 | 17 | 1 | 12 | 0 | 0 | 0 | 0 | 0 | 0 | 0 | 0 | 0 | 0 | 18.7159 | 0.58219 | 1.6393 | -0.41323 | -0.17445 | -159.5558 | 42.8451 | -153.3501 | 298 | 2000 | 18.7159 | 0.58219 | 1.6393 | -0.41323 | -0.17445 | -159.5558 | 42.8451 | -153.3501 | 298 | 2000 | Magnesium dichloride, solid
2 | MgCl2* | 209 | 2 | 17 | 1 | 12 | 0 | 0 | 0 | 0 | 0 | 0 | 0 | 0 | 0 | 0 | 22 | 0 | 0 | 0 | 0 | -151.612 | 54.6515 | -143.7805 | 660 | 987 | 22 | 0 | 0 | 0 | 0 | -151.6119 | 54.6516 | -143.7805 | 987 | 2500 | Magnesium dichloride, liquid
2 | TiCl2& | 213 | 2 | 17 | 1 | 22 | 0 | 0 | 0 | 0 | 0 | 0 | 0 | 0 | 0 | 0 | 17.057 | 2.7468 | 1.0721 | -0.21934 | -0.11418 | -128.8046 | 39.9975 | -123.2002 | 298 | 2000 | 17.057 | 2.7468 | 1.0721 | -0.21934 | -0.11418 | -128.8046 | 39.9975 | -123.2002 | 298 | 2000 | Titanium chloride, solid'
2 | FeF2* | 214 | 2 | 9 | 1 | 26 | 0 | 0 | 0 | 0 | 0 | 0 | 0 | 0 | 0 | 0 | 23.5 | 5.2558e-11 | -2.8716e-11 | 4.8885e-12 | 1.7024e-12 | -168.2278 | 50.5556 | -161.2213 | 298 | 3000 | 23.5 | 5.2558e-11 | -2.8716e-11 | 4.8885e-12 | 1.7024e-12 | -168.2278 | 50.5556 | -161.2213 | 298 | 3000 | Ferrous fluoride, liquid
2 | ZrCl2& | 216 | 2 | 17 | 1 | 40 | 0 | 0 | 0 | 0 | 0 | 0 | 0 | 0 | 0 | 0 | 17.2954 | 3.2717 | 0.85761 | -0.84696 | -0.085938 | -108.5988 | 45.738 | -103.0001 | 298 | 1500 | 17.2954 | 3.2717 | 0.85761 | -0.84696 | -0.085938 | -108.5988 | 45.738 | -103.0001 | 298 | 1500 | Zirconium chloride, solid
2 | ZrCl2* | 217 | 2 | 17 | 1 | 40 | 0 | 0 | 0 | 0 | 0 | 0 | 0 | 0 | 0 | 0 | 21.75 | -9.2127e-10 | 7.2373e-10 | -1.8099e-10 | -1.5438e-11 | -104.8582 | 55.5976 | -98.3734 | 298 | 2000 | 21.75 | -9.2127e-10 | 7.2373e-10 | -1.8099e-10 | -1.5438e-11 | -104.8582 | 55.5976 | -98.3734 | 298 | 2000 | Zirconium chloride, liquid
2 | TiCl3& | 225 | 3 | 17 | 1 | 22 | 0 | 0 | 0 | 0 | 0 | 0 | 0 | 0 | 0 | 0 | 22.22 | 4.4947 | -1.6714 | 0.48388 | -0.018232 | -179.3732 | 58.9152 | -172.5002 | 298 | 1500 | 22.22 | 4.4947 | -1.6714 | 0.48388 | -0.018232 | -179.3732 | 58.9152 | -172.5002 | 298 | 1500 | Titanium(iii) chloride, solid
2 | ZrCl3& | 227 | 3 | 17 | 1 | 40 | 0 | 0 | 0 | 0 | 0 | 0 | 0 | 0 | 0 | 0 | 23.2619 | 4.3549 | -0.68081 | -0.056884 | -0.13374 | -178.2735 | 60.9765 | -170.7002 | 298 | 2000 | 23.2619 | 4.3549 | -0.68081 | -0.056884 | -0.13374 | -178.2735 | 60.9765 | -170.7002 | 298 | 2000 | Zirconium chloride, solid
2 | ZrCl4& | 232 | 4 | 17 | 1 | 40 | 0 | 0 | 0 | 0 | 0 | 0 | 0 | 0 | 0 | 0 | 29.9673 | 3.0099 | 0.48804 | -0.2226 | -0.20216 | -244.1012 | 77.5697 | -234.3502 | 298 | 1000 | 29.9673 | 3.0099 | 0.48804 | -0.2226 | -0.20216 | -244.1012 | 77.5697 | -234.3502 | 298 | 1000 | Zirconium tetrachloride, solid
2 | FeF3& | 233 | 3 | 9 | 1 | 26 | 0 | 0 | 0 | 0 | 0 | 0 | 0 | 0 | 0 | 0 | 67251.2266 | -400136.5938 | 888801.125 | -698442.875 | -749.0256 | -11499.71 | 163162.2031 | -249.0003 | 298 | 400 | 18.5502 | 8.0289 | -3.1827 | 0.67699 | 0.27319 | -253.8967 | 45.348 | -249.0003 | 400 | 2000 | Iron trifluoride, solid
2 | LiF& | 240 | 1 | 9 | 1 | 3 | 0 | 0 | 0 | 0 | 0 | 0 | 0 | 0 | 0 | 0 | 9.9805 | 4.4721 | 0.16579 | -0.23724 | -0.11641 | -151.0124 | 18.6235 | -147.4502 | 298 | 2500 | 9.9805 | 4.4721 | 0.16579 | -0.23724 | -0.11641 | -151.0124 | 18.6235 | -147.4502 | 298 | 2500 | Lithium fluoride, solid
2 | LiF* | 241 | 1 | 9 | 1 | 3 | 0 | 0 | 0 | 0 | 0 | 0 | 0 | 0 | 0 | 0 | 15.3401 | 1.0027e-11 | -5.5026e-12 | 9.3792e-13 | 2.7491e-13 | -147.655 | 28.8321 | -143.0812 | 298 | 3000 | 15.3401 | 1.0027e-11 | -5.5026e-12 | 9.3792e-13 | 2.7491e-13 | -147.655 | 28.8321 | -143.0812 | 298 | 3000 | Lithium fluoride, liquid
2 | NaF& | 247 | 1 | 9 | 1 | 11 | 0 | 0 | 0 | 0 | 0 | 0 | 0 | 0 | 0 | 0 | 12.6572 | -1.3824 | 2.9514 | 0.11195 | -0.11666 | -141.6502 | 27.1807 | -137.5202 | 298 | 1100 | -207.8341 | 306.6493 | -151.8844 | 26.0711 | 41.5761 | 11.6277 | -191.2518 | -137.5202 | 1100 | 1700 | Sodium fluoride, solid
2 | NaF* | 248 | 1 | 9 | 1 | 11 | 0 | 0 | 0 | 0 | 0 | 0 | 0 | 0 | 0 | 0 | 42.912 | -51.5989 | 35.8293 | -8.7825 | -0.64977 | -148.6903 | 69.3982 | -130.546 | 900 | 1269 | 15.3912 | -0.12532 | 0.037372 | -0.0036683 | 2.4002 | -134.119 | 34.4206 | -130.546 | 1269 | 3500 | Sodium fluoride, liquid
2 | MgF2& | 257 | 2 | 9 | 1 | 12 | 0 | 0 | 0 | 0 | 0 | 0 | 0 | 0 | 0 | 0 | 16.3842 | 5.4316 | -2.9068 | 0.61513 | -0.27267 | -274.7242 | 30.4618 | -268.7003 | 298 | 2000 | 16.3842 | 5.4316 | -2.9068 | 0.61513 | -0.27267 | -274.7242 | 30.4618 | -268.7003 | 298 | 2000 | Magnesium difluoride, solid
2 | MgF2* | 258 | 2 | 9 | 1 | 12 | 0 | 0 | 0 | 0 | 0 | 0 | 0 | 0 | 0 | 0 | 13.134 | 16.1403 | -15.1847 | 5.3325 | -0.18058 | -261.4179 | 32.1884 | -256.2995 | 298 | 1000 | 22.6869 | -1.2673e-08 | 5.0826e-09 | -6.9463e-10 | -3.1035e-09 | -266.4495 | 42.6014 | -256.2995 | 1000 | 3000 | Magnesium difluoride, liquid
2 | ZrF2& | 268 | 2 | 9 | 1 | 40 | 0 | 0 | 0 | 0 | 0 | 0 | 0 | 0 | 0 | 0 | 11.9534 | 15.1335 | -9.2698 | 2.2458 | 0.0053232 | -234.1416 | 28.3753 | -230.0003 | 298 | 1175 | 24.5811 | -3.6147 | 2.2727 | -0.53013 | -2.807 | -243.3495 | 40.8824 | -230.0003 | 1175 | 2000 | Zirconium fluoride, solid
2 | ZrF2* | 269 | 2 | 9 | 1 | 40 | 0 | 0 | 0 | 0 | 0 | 0 | 0 | 0 | 0 | 0 | 14.0511 | 6.2138 | 4.37 | -4.8686 | -0.035784 | -228.5517 | 38.9011 | -223.9369 | 298 | 800 | 24 | 2.3715e-08 | -1.0352e-08 | 1.5134e-09 | 3.956e-09 | -234.2305 | 46.6873 | -223.9369 | 800 | 3000 | Zirconium fluoride, liquid
2 | TiF3& | 275 | 3 | 9 | 1 | 22 | 0 | 0 | 0 | 0 | 0 | 0 | 0 | 0 | 0 | 0 | 18.8194 | 8.6291 | -2.5786 | 1.1328 | 0.070525 | -348.8388 | 41.6981 | -343.1003 | 298 | 1500 | 24.9879 | 4.1015 | -0.90957 | 0.13932 | 0.53146 | -353.3053 | 45.3343 | -343.1003 | 1500 | 2000 | Titanium trifluoride, solid
2 | ZrF3& | 278 | 3 | 9 | 1 | 40 | 0 | 0 | 0 | 0 | 0 | 0 | 0 | 0 | 0 | 0 | 18.6759 | 14.9535 | -9.9677 | 2.2606 | -0.20057 | -341.8242 | 38.4338 | -335.0004 | 298 | 1500 | 18.6759 | 14.9535 | -9.9677 | 2.2606 | -0.20057 | -341.8242 | 38.4338 | -335.0004 | 298 | 1500 | Zirconium trifluoride, solid
2 | TiF4& | 282 | 4 | 9 | 1 | 22 | 0 | 0 | 0 | 0 | 0 | 0 | 0 | 0 | 0 | 0 | 26.1525 | 20.7029 | -13.5307 | 3.289 | -0.34684 | -403.9753 | 56.0943 | -394.2005 | 298 | 1500 | 26.1525 | 20.7029 | -13.5307 | 3.289 | -0.34684 | -403.9753 | 56.0943 | -394.2005 | 298 | 1500 | Titanium fluoride, solid
2 | ZrF4& | 284 | 4 | 9 | 1 | 40 | 0 | 0 | 0 | 0 | 0 | 0 | 0 | 0 | 0 | 0 | 25.7479 | 11.2478 | -6.8789 | 2.273 | -0.33809 | -466.0576 | 51.2047 | -456.8004 | 298 | 1400 | 25.7479 | 11.2478 | -6.8789 | 2.273 | -0.33809 | -466.0576 | 51.2047 | -456.8004 | 298 | 1400 | Zirconium tetrafluoride, solid
2 | Al2O3& | 285 | 2 | 13 | 3 | 8 | 0 | 0 | 0 | 0 | 0 | 0 | 0 | 0 | 0 | 0 | 26.0265 | 8.8121 | -3.3495 | 0.51644 | -0.76865 | -406.7153 | 37.1439 | -396.0004 | 298 | 3000 | 26.0265 | 8.8121 | -3.3495 | 0.51644 | -0.76865 | -406.7153 | 37.1439 | -396.0004 | 298 | 3000 | Aluminum oxide, solid
2 | LiHO& | 290 | 1 | 1 | 1 | 3 | 1 | 8 | 0 | 0 | 0 | 0 | 0 | 0 | 0 | 0 | 12.2835 | 7.7388 | 0.18863 | -0.055046 | -0.2451 | -120.7307 | 21.404 | -115.9002 | 298 | 1500 | 12.2835 | 7.7388 | 0.18863 | -0.055046 | -0.2451 | -120.7307 | 21.404 | -115.9002 | 298 | 1500 | Lithium hydroxide, solid
2 | LiHO* | 291 | 1 | 1 | 1 | 3 | 1 | 8 | 0 | 0 | 0 | 0 | 0 | 0 | 0 | 0 | 20.8141 | -1.7004e-09 | 1.163e-09 | -2.4716e-10 | -3.4719e-11 | -119.5955 | 36.6531 | -113.3897 | 298 | 2500 | 20.8141 | -1.7004e-09 | 1.163e-09 | -2.4716e-10 | -3.4719e-11 | -119.5955 | 36.6531 | -113.3897 | 298 | 2500 | Lithium hydroxide, liquid
2 | NaHO& | 297 | 1 | 1 | 1 | 11 | 1 | 8 | 0 | 0 | 0 | 0 | 0 | 0 | 0 | 0 | 100.2586 | -410.5535 | 705.9208 | -381.7448 | -1.4452 | -123.773 | 223.0096 | -101.8001 | 298 | 572 | 20.56 | 0 | 0 | 0 | 0 | -107.278 | 40.5421 | -101.8001 | 572 | 1500 | Sodium hydroxide, solid
2 | NaHO* | 298 | 1 | 1 | 1 | 11 | 1 | 8 | 0 | 0 | 0 | 0 | 0 | 0 | 0 | 0 | 21.1155 | -0.59634 | -0.72013 | 0.20617 | 0.01009 | -105.8639 | 43.9608 | -99.6363 | 298 | 2500 | 21.1155 | -0.59634 | -0.72013 | 0.20617 | 0.01009 | -105.8639 | 43.9608 | -99.6363 | 298 | 2500 | Sodium hydroxide, liquid
2 | MgH2& | 306 | 2 | 1 | 1 | 12 | 0 | 0 | 0 | 0 | 0 | 0 | 0 | 0 | 0 | 0 | 3.1803 | 24.656 | -14.4283 | 2.911 | -0.079568 | -20.394 | 4.0823 | -18.2001 | 298 | 2000 | 3.1803 | 24.656 | -14.4283 | 2.911 | -0.079568 | -20.394 | 4.0823 | -18.2001 | 298 | 2000 | Magnesium hydride, solid
2 | MgH2O2& | 307 | 2 | 1 | 1 | 12 | 2 | 8 | 0 | 0 | 0 | 0 | 0 | 0 | 0 | 0 | 20.2924 | 17.7916 | -16.4742 | 6.3653 | -0.51981 | -229.4565 | 32.1049 | -221.0002 | 298 | 1000 | 20.2924 | 17.7916 | -16.4742 | 6.3653 | -0.51981 | -229.4565 | 32.1049 | -221.0002 | 298 | 1000 | Magnesium di-hydroxide, solid
2 | PH3O4& | 315 | 3 | 1 | 4 | 8 | 1 | 15 | 0 | 0 | 0 | 0 | 0 | 0 | 0 | 0 | 3.7006 | 72.5966 | -0.2314 | 0.092473 | 0.0018273 | -311.2953 | 9.274 | -306.9733 | 298 | 1000 | 3.7006 | 72.5966 | -0.2314 | 0.092473 | 0.0018273 | -311.2953 | 9.274 | -306.9733 | 298 | 1000 | Phosphoric acid, solid
2 | PH3O4* | 316 | 3 | 1 | 4 | 8 | 1 | 15 | 0 | 0 | 0 | 0 | 0 | 0 | 0 | 0 | 13.1954 | 72.0173 | -0.022752 | 0.010112 | 0.00012242 | -311.0697 | 30.5342 | -303.9351 | 298 | 1000 | 13.1954 | 72.0173 | -0.022752 | 0.010112 | 0.00012242 | -311.0697 | 30.5342 | -303.9351 | 298 | 1000 | Phosphoric acid, liquid
2 | Li& | 321 | 1 | 3 | 0 | 0 | 0 | 0 | 0 | 0 | 0 | 0 | 0 | 0 | 0 | 0 | 40.5239 | -210.9735 | 472.6194 | -355.4756 | -0.38471 | -7.4685 | 98.8639 | 0 | 298 | 453 | 28.4202 | -57.4095 | 57.3649 | -20.0301 | -1.0868 | -9.9572 | 50.2144 | 0 | 453 | 1000 | Lithium, solid
2 | Li* | 322 | 1 | 3 | 0 | 0 | 0 | 0 | 0 | 0 | 0 | 0 | 0 | 0 | 0 | 0 | 7.7605 | -0.63001 | -1.5122 | 1.0111 | 0.0013589 | -1.7011 | 17.7566 | 0.56883 | 298 | 700 | 6.2163 | 1.3462 | -0.95918 | 0.20882 | 0.082254 | -1.0038 | 15.8611 | 0.56883 | 700 | 2200 | Lithium, liquid
2 | Li2O& | 327 | 2 | 3 | 1 | 8 | 0 | 0 | 0 | 0 | 0 | 0 | 0 | 0 | 0 | 0 | 16.419 | 1.3067 | 5.5409 | -2.2695 | -0.38299 | -149.3872 | 26.1455 | -143.1001 | 298 | 1600 | 23.6158 | 0.073781 | 0.41005 | -0.034789 | -3.5614 | -157.971 | 27.6265 | -143.1001 | 1600 | 3000 | Lithium oxide, solid
2 | Li2O* | 328 | 2 | 3 | 1 | 8 | 0 | 0 | 0 | 0 | 0 | 0 | 0 | 0 | 0 | 0 | -179.0298 | 1109.995 | -2303.7161 | 1671.587 | 1.9107 | -104.7774 | -436.1556 | -132.2294 | 298 | 600 | 24 | 9.3297e-10 | -3.6282e-10 | 4.5247e-11 | 1.4281e-10 | -141.8673 | 36.2714 | -132.2294 | 600 | 4000 | Lithium oxide, liquid
2 | Li3N& | 330 | 3 | 3 | 1 | 7 | 0 | 0 | 0 | 0 | 0 | 0 | 0 | 0 | 0 | 0 | 13.1273 | 20.606 | 2.0143 | -1.9368 | -0.12459 | -44.5865 | 23.9453 | -39.3301 | 298 | 1300 | 13.1273 | 20.606 | 2.0143 | -1.9368 | -0.12459 | -44.5865 | 23.9453 | -39.3301 | 298 | 1300 | Lithium nitride, solid
2 | Mg& | 332 | 1 | 12 | 0 | 0 | 0 | 0 | 0 | 0 | 0 | 0 | 0 | 0 | 0 | 0 | 6.3434 | -0.36641 | 1.927 | 0.13675 | -0.04164 | -2.0319 | 15.2729 | 0 | 298 | 2000 | 6.3434 | -0.36641 | 1.927 | 0.13675 | -0.04164 | -2.0319 | 15.2729 | 0 | 298 | 2000 | Magnesium, solid
2 | Mg* | 333 | 1 | 12 | 0 | 0 | 0 | 0 | 0 | 0 | 0 | 0 | 0 | 0 | 0 | 0 | 8.2001 | -1.7856e-10 | 1.469e-10 | -3.8199e-11 | -2.7534e-12 | -1.3 | 18.1604 | 1.1448 | 298 | 2000 | 8.2001 | -1.7856e-10 | 1.469e-10 | -3.8199e-11 | -2.7534e-12 | -1.3 | 18.1604 | 1.1448 | 298 | 2000 | Magnesium, liquid
2 | MgO& | 335 | 1 | 12 | 1 | 8 | 0 | 0 | 0 | 0 | 0 | 0 | 0 | 0 | 0 | 0 | 11.2954 | 1.3579 | -0.20857 | 0.024928 | -0.2519 | -147.9763 | 18.2748 | -143.7002 | 298 | 4000 | 11.2954 | 1.3579 | -0.20857 | 0.024928 | -0.2519 | -147.9763 | 18.2748 | -143.7002 | 298 | 4000 | Magnesium oxide, solid
2 | MgSiO3& | 337 | 1 | 12 | 3 | 8 | 1 | 14 | 0 | 0 | 0 | 0 | 0 | 0 | 0 | 0 | 21.9723 | 8.0394 | -0.16189 | 0.069199 | -0.42459 | -378.5325 | 38.0059 | -370.2004 | 298 | 903 | 9.0171 | 26.3349 | -12.1411 | 1.9046 | 3.6235 | -366.7266 | 27.4844 | -370.2004 | 903 | 2500 | Silicic acid, magnesium salt, solid
2 | MgSiO3* | 338 | 1 | 12 | 3 | 8 | 1 | 14 | 0 | 0 | 0 | 0 | 0 | 0 | 0 | 0 | 21.9696 | 8.0505 | -0.17807 | 0.07728 | -0.42454 | -365.6124 | 43.915 | -357.281 | 298 | 900 | 35 | -3.5849e-08 | 1.4867e-08 | -2.0873e-09 | -7.5148e-09 | -373.6386 | 52.7409 | -357.281 | 900 | 3000 | Silicic acid, magnesium salt, liquid
2 | MgSO4& | 339 | 1 | 12 | 4 | 8 | 1 | 16 | 0 | 0 | 0 | 0 | 0 | 0 | 0 | 0 | 18.1243 | 26.7022 | -9.4858 | 1.2261 | -0.19899 | -308.7531 | 35.1228 | -301.5744 | 298 | 2500 | 18.1243 | 26.7022 | -9.4858 | 1.2261 | -0.19899 | -308.7531 | 35.1228 | -301.5744 | 298 | 2500 | Magnesium sulfate, solid
2 | MgSO4* | 340 | 1 | 12 | 4 | 8 | 1 | 16 | 0 | 0 | 0 | 0 | 0 | 0 | 0 | 0 | -8.3167 | 134.2213 | -163.2961 | 74.8613 | 0.34121 | -298.988 | -17.1494 | -297.9418 | 298 | 1000 | 38 | 0 | 0 | 0 | 0 | -314.2665 | 60.1925 | -297.9418 | 1000 | 2500 | Magnesium sulfate, liquid
2 | MgS& | 341 | 1 | 12 | 1 | 16 | 0 | 0 | 0 | 0 | 0 | 0 | 0 | 0 | 0 | 0 | 11.6157 | 0.88085 | 0.0051119 | 0.0036011 | -0.088246 | -86.4313 | 25.319 | -82.6301 | 298 | 3000 | 11.6157 | 0.88085 | 0.0051119 | 0.0036011 | -0.088246 | -86.4313 | 25.319 | -82.6301 | 298 | 3000 | Magnesium sulfide, solid
2 | Mg2SiO4& | 343 | 2 | 12 | 4 | 8 | 1 | 14 | 0 | 0 | 0 | 0 | 0 | 0 | 0 | 0 | 33.6699 | 11.2696 | -2.9225 | 0.41151 | -0.7522 | -533.3512 | 55.9781 | -520.3005 | 298 | 3000 | 33.6699 | 11.2696 | -2.9225 | 0.41151 | -0.7522 | -533.3512 | 55.9781 | -520.3005 | 298 | 3000 | Forsterite, solid
2 | Mg2SiO4* | 344 | 2 | 12 | 4 | 8 | 1 | 14 | 0 | 0 | 0 | 0 | 0 | 0 | 0 | 0 | 30.2257 | 20.5335 | -11.2394 | 2.8491 | -0.62776 | -517.1687 | 56.7988 | -505.2295 | 298 | 1400 | 49.0001 | -5.2509e-08 | 1.5848e-08 | -1.6335e-09 | -3.1025e-08 | -530.4255 | 70.979 | -505.2295 | 1400 | 4000 | Forsterite, liquid
2 | Mg2Si& | 345 | 2 | 12 | 1 | 14 | 0 | 0 | 0 | 0 | 0 | 0 | 0 | 0 | 0 | 0 | 17.5712 | 3.3366 | 0.33874 | -0.13914 | -0.21106 | -24.7017 | 38.5583 | -18.5999 | 298 | 2500 | 17.5712 | 3.3366 | 0.33874 | -0.13914 | -0.21106 | -24.7017 | 38.5583 | -18.5999 | 298 | 2500 | Magnesium silicide, solid
2 | Mg2Si* | 346 | 2 | 12 | 1 | 14 | 0 | 0 | 0 | 0 | 0 | 0 | 0 | 0 | 0 | 0 | 22.5 | -5.0514e-10 | 2.3356e-10 | -3.2657e-11 | -1.9531e-11 | -7.5036 | 56.7391 | -0.79517 | 298 | 4000 | 22.5 | -5.0514e-10 | 2.3356e-10 | -3.2657e-11 | -1.9531e-11 | -7.5036 | 56.7391 | -0.79517 | 298 | 4000 | Magnesium silicide, liquid
2 | Mg3N2& | 347 | 3 | 12 | 2 | 7 | 0 | 0 | 0 | 0 | 0 | 0 | 0 | 0 | 0 | 0 | 22.9138 | 6.9332 | 0.47311 | -0.21149 | -0.003049 | -117.354 | 46.6261 | -110.2002 | 298 | 823 | 30.0747 | -0.85657 | 0.4519 | -0.078023 | -0.015962 | -120.2074 | 54.8693 | -110.2002 | 823 | 2500 | Magnesium nitride, solid
2 | Mg3P2O8& | 348 | 3 | 12 | 8 | 8 | 2 | 15 | 0 | 0 | 0 | 0 | 0 | 0 | 0 | 0 | 26.8274 | 85.7581 | -30.8058 | 1.4009 | 0.11085 | -906.2559 | 53.932 | -895.1008 | 298 | 1621 | 132.2279 | -35.2068 | 11.1977 | -1.2522 | -21.4886 | -986.5808 | 143.5696 | -895.1008 | 1621 | 3000 | Magnesium phosphate, solid
2 | Mg3P2O8* | 349 | 3 | 12 | 8 | 8 | 2 | 15 | 0 | 0 | 0 | 0 | 0 | 0 | 0 | 0 | 58.937 | -20.5896 | 90.6885 | -44.4655 | -0.78543 | -895.5388 | 125.5684 | -875.5244 | 298 | 1220 | 113.6 | 6.9919e-08 | -2.0332e-08 | 1.9836e-09 | 4.0256e-08 | -946.648 | 130.4099 | -875.5244 | 1220 | 4500 | Magnesium phosphate, liquid
2 | TiN& | 356 | 1 | 7 | 1 | 22 | 0 | 0 | 0 | 0 | 0 | 0 | 0 | 0 | 0 | 0 | 12.0476 | 0.14257 | 0.70381 | -0.0729 | -0.28912 | -85.2704 | 20.1244 | -80.7001 | 298 | 4500 | 12.0476 | 0.14257 | 0.70381 | -0.0729 | -0.28912 | -85.2704 | 20.1244 | -80.7001 | 298 | 4500 | Titanium mononitride, solid
2 | TiN* | 357 | 1 | 7 | 1 | 22 | 0 | 0 | 0 | 0 | 0 | 0 | 0 | 0 | 0 | 0 | 13.2717 | -2.3937 | 2.3465 | -0.40628 | -0.34671 | -68.5687 | 27.3146 | -63.5309 | 298 | 2200 | 16.8342 | -1.0924 | 0.24031 | -0.018526 | -1.9711 | -75.0893 | 25.1946 | -63.5309 | 2200 | 4500 | Titanium mononitride, liquid
2 | ZrN& | 358 | 1 | 7 | 1 | 40 | 0 | 0 | 0 | 0 | 0 | 0 | 0 | 0 | 0 | 0 | 11.1037 | 1.6745 | 0.0018621 | -0.00017196 | -0.17221 | -91.2659 | 21.2488 | -87.3 | 298 | 4000 | 11.1037 | 1.6745 | 0.0018621 | -0.00017196 | -0.17221 | -91.2659 | 21.2488 | -87.3 | 298 | 4000 | Zirconium mononitride, solid
2 | ZrN* | 359 | 1 | 7 | 1 | 40 | 0 | 0 | 0 | 0 | 0 | 0 | 0 | 0 | 0 | 0 | 11.1633 | 1.5122 | 0.14491 | -0.039569 | -0.17428 | -73.4752 | 26.9639 | -69.4908 | 298 | 2150 | 14 | 2.709e-08 | -5.3137e-09 | 3.572e-10 | 5.9263e-08 | -75.729 | 28.2656 | -69.4908 | 2150 | 6000 | Zirconium mononitride, liquid
2 | Si3N4& | 365 | 4 | 7 | 3 | 14 | 0 | 0 | 0 | 0 | 0 | 0 | 0 | 0 | 0 | 0 | 13.2964 | 37.6921 | -15.2041 | 2.0581 | 0.051013 | -183.3326 | 32.8131 | -178.0002 | 298 | 3000 | 13.2964 | 37.6921 | -15.2041 | 2.0581 | 0.051013 | -183.3326 | 32.8131 | -178.0002 | 298 | 3000 | Silicon nitride, solid
2 | P3N5& | 366 | 5 | 7 | 3 | 15 | 0 | 0 | 0 | 0 | 0 | 0 | 0 | 0 | 0 | 0 | 34.8233 | 65.7173 | -47.0551 | 11.2953 | -1.3301 | -93.9141 | 60.9964 | -76.519 | 298 | 1500 | 34.8233 | 65.7173 | -47.0551 | 11.2953 | -1.3301 | -93.9141 | 60.9964 | -76.519 | 298 | 1500 | Phosphorus nitride, solid
2 | Na& | 368 | 1 | 11 | 0 | 0 | 0 | 0 | 0 | 0 | 0 | 0 | 0 | 0 | 0 | 0 | 17.3606 | -2.2685 | -174.6975 | 338.0782 | -0.301 | -5.2091 | 37.0689 | 0 | 298 | 370 | 18.0753 | -28.0651 | 28.7026 | -10.2293 | -0.48635 | -6.0114 | 38.6048 | 0 | 370 | 1000 | Sodium, solid
2 | Na* | 369 | 1 | 11 | 0 | 0 | 0 | 0 | 0 | 0 | 0 | 0 | 0 | 0 | 0 | 0 | 9.6217 | -6.7492 | 4.946 | -0.87043 | -0.01909 | -2.099 | 27.1665 | 0.57505 | 298 | 1600 | 9.6217 | -6.7492 | 4.946 | -0.87043 | -0.01909 | -2.099 | 27.1665 | 0.57505 | 298 | 1600 | Sodium, liquid
2 | Na2O& | 373 | 2 | 11 | 1 | 8 | 0 | 0 | 0 | 0 | 0 | 0 | 0 | 0 | 0 | 0 | 14.7646 | 14.279 | -7.8351 | 1.6616 | -0.16784 | -104.0047 | 32.1052 | -99.9002 | 298 | 2000 | 14.7646 | 14.279 | -7.8351 | 1.6616 | -0.16784 | -104.0047 | 32.1052 | -99.9002 | 298 | 2000 | Disodium oxide, solid
2 | Na2O* | 374 | 2 | 11 | 1 | 8 | 0 | 0 | 0 | 0 | 0 | 0 | 0 | 0 | 0 | 0 | 25 | 2.3683e-10 | -1.4393e-10 | 2.6603e-11 | 5.6473e-12 | -96.5654 | 52.1487 | -89.1117 | 298 | 3000 | 25 | 2.3683e-10 | -1.4393e-10 | 2.6603e-11 | 5.6473e-12 | -96.5654 | 52.1487 | -89.1117 | 298 | 3000 | Disodium oxide, liquid
2 | Na2SiO3& | 375 | 2 | 11 | 3 | 8 | 1 | 14 | 0 | 0 | 0 | 0 | 0 | 0 | 0 | 0 | 27.2902 | 18.3968 | -5.6217 | 0.8942 | -0.49633 | -383.7686 | 52.1672 | -373.1904 | 298 | 2500 | 27.2902 | 18.3968 | -5.6217 | 0.8942 | -0.49633 | -383.7686 | 52.1672 | -373.1904 | 298 | 2500 | Sodium silicate, solid
2 | Na2SiO3* | 376 | 2 | 11 | 3 | 8 | 1 | 14 | 0 | 0 | 0 | 0 | 0 | 0 | 0 | 0 | 19.9857 | 41.5293 | -31.2607 | 10.5619 | -0.27651 | -369.5855 | 47.5123 | -361.1082 | 298 | 900 | 42.3801 | 9.9235e-11 | -1.274e-10 | 3.2742e-11 | -6.1975e-11 | -378.4778 | 77.3244 | -361.1082 | 900 | 2500 | Sodium silicate, liquid
2 | Na2Si2O5 | 377 | 2 | 11 | 5 | 8 | 2 | 14 | 0 | 0 | 0 | 0 | 0 | 0 | 0 | 0 | 9.3935 | 127.0138 | -115.4611 | 37.4319 | -0.042457 | -597.988 | 17.2803 | -590.3606 | 298 | 980 | 70.0001 | 0 | 0 | 0 | 0 | -623.7083 | 99.5365 | -590.3606 | 980 | 2000 | Sodium silicate, solid
2 | Na2Si2O5 | 378 | 2 | 11 | 5 | 8 | 2 | 14 | 0 | 0 | 0 | 0 | 0 | 0 | 0 | 0 | -1845.209 | 4700.9722 | -4203.7729 | 1300.682 | 111.2507 | 137.905 | -2869.095 | -582.8126 | 600 | 1100 | 62.43 | -4.859e-07 | 2.125e-07 | -3.2196e-08 | -1.0392e-07 | -606.5254 | 107.9855 | -582.8126 | 1100 | 2500 | Sodium silicate, liquid
2 | Na2S& | 3379 | 2 | 11 | 1 | 16 | 0 | 0 | 0 | 0 | 0 | 0 | 0 | 0 | 0 | 0 | 17.9776 | 6.1997 | -3.188 | 1.1736 | 0.019462 | -93.0433 | 43.151 | -87.5001 | 298 | 1000 | 17.9776 | 6.1997 | -3.188 | 1.1736 | 0.019462 | -93.0433 | 43.151 | -87.5001 | 298 | 1000 | Sodium sulfide, solid
2 | Na2S& | 379 | 2 | 11 | 1 | 16 | 0 | 0 | 0 | 0 | 0 | 0 | 0 | 0 | 0 | 0 | -364.9584 | 92.4861 | 173.6007 | -40.5982 | 161.6598 | 359.9073 | -36.7812 | -87.5001 | 1000 | 1276 | -4139.0781 | 3399.47 | -764.593 | 0 | 1785.955 | 4379.3052 | -2102.1399 | -87.5001 | 1276 | 1445 | Sodium sulfide, solid
2 | Na2S* | 380 | 2 | 11 | 1 | 16 | 0 | 0 | 0 | 0 | 0 | 0 | 0 | 0 | 0 | 0 | 18.2854 | 5.0355 | -1.63 | 0.47131 | 0.012276 | -83.0434 | 51.2774 | -77.4236 | 298 | 970 | 22 | -1.4922e-09 | 5.4157e-10 | -6.6393e-11 | -4.4638e-10 | -84.6809 | 55.6468 | -77.4236 | 970 | 3000 | Sodium sulfide, liquid
2 | TiO& | 385 | 1 | 8 | 1 | 22 | 0 | 0 | 0 | 0 | 0 | 0 | 0 | 0 | 0 | 0 | 9.9876 | 4.3608 | -0.089081 | 0.015586 | -0.15409 | -133.3887 | 18.2311 | -129.7002 | 298 | 2500 | 9.9876 | 4.3608 | -0.089081 | 0.015586 | -0.15409 | -133.3887 | 18.2311 | -129.7002 | 298 | 2500 | Titanium monoxide, solid
2 | TiO* | 386 | 1 | 8 | 1 | 22 | 0 | 0 | 0 | 0 | 0 | 0 | 0 | 0 | 0 | 0 | -126.4804 | 343.0624 | -310.3096 | 99.463 | 8.2906 | -67.642 | -188.2287 | -118.0544 | 600 | 1200 | 16 | -1.6955e-08 | 4.8998e-09 | -4.7521e-10 | -9.8296e-09 | -125.7328 | 28.4298 | -118.0544 | 1200 | 4500 | Titanium monoxide, liquid
2 | SiO2& | 392 | 2 | 8 | 1 | 14 | 0 | 0 | 0 | 0 | 0 | 0 | 0 | 0 | 0 | 0 | -1.4523 | 60.1519 | -77.6282 | 40.2869 | 0.00060904 | -219.3329 | -6.6849 | -217.7003 | 298 | 847 | 14.0424 | 2.4568 | -0.031401 | 0.0060253 | 0.0061188 | -222.1155 | 25.289 | -217.7003 | 847 | 2000 | Silicon dioxide, solid
2 | SiO2* | 393 | 2 | 8 | 1 | 14 | 0 | 0 | 0 | 0 | 0 | 0 | 0 | 0 | 0 | 0 | -125.9217 | 267.3527 | -183.3921 | 44.1635 | 14.6428 | -148.4271 | -154.5112 | -215.7414 | 800 | 1696 | 20.5 | -7.409e-08 | 1.9084e-08 | -1.6878e-09 | -7.2542e-08 | -227.7415 | 27.0898 | -215.7414 | 1696 | 4500 | Silicon dioxide, liquid
2 | TiO2& | 395 | 2 | 8 | 1 | 22 | 0 | 0 | 0 | 0 | 0 | 0 | 0 | 0 | 0 | 0 | 16.1324 | 4.3667 | -2.6899 | 0.56685 | -0.35679 | -230.5428 | 28.2423 | -224.3602 | 298 | 2000 | 16.1324 | 4.3667 | -2.6899 | 0.56685 | -0.35679 | -230.5428 | 28.2423 | -224.3602 | 298 | 2000 | Titanium (IV) oxide, solid
2 | TiO2& | 396 | 2 | 8 | 1 | 22 | 0 | 0 | 0 | 0 | 0 | 0 | 0 | 0 | 0 | 0 | 16.1057 | 3.3614 | -1.5121 | 0.26778 | -0.34059 | -231.8875 | 28.6374 | -225.8002 | 298 | 2500 | 16.1057 | 3.3614 | -1.5121 | 0.26778 | -0.34059 | -231.8875 | 28.6374 | -225.8002 | 298 | 2500 | Titanium (IV) oxide, solid
2 | TiO2* | 397 | 2 | 8 | 1 | 22 | 0 | 0 | 0 | 0 | 0 | 0 | 0 | 0 | 0 | 0 | 14.282 | 8.5531 | -6.4755 | 1.8142 | -0.27907 | -219.2075 | 30.7194 | -213.6845 | 298 | 1400 | 24 | 1.432e-08 | -4.2943e-09 | 4.3974e-10 | 8.5855e-09 | -228.4116 | 34.8078 | -213.6845 | 1400 | 4000 | Titanium (IV) oxide, liquid
2 | ZrO2& | 399 | 2 | 8 | 1 | 40 | 0 | 0 | 0 | 0 | 0 | 0 | 0 | 0 | 0 | 0 | 16.5392 | 2.0431 | -0.20624 | 0.058885 | -0.33049 | -268.4305 | 29.5878 | -262.3002 | 298 | 1478 | 17.8 | 0 | 0 | 0 | 0 | -266.5706 | 32.9887 | -262.3002 | 1478 | 3500 | Zirconium dioxide, solid
2 | ZrO2* | 400 | 2 | 8 | 1 | 40 | 0 | 0 | 0 | 0 | 0 | 0 | 0 | 0 | 0 | 0 | 17.8 | 0 | 0 | 0 | 0 | -248.8106 | 38.7958 | -244.5402 | 1478 | 2000 | 21 | -2.8736e-08 | 6.4705e-09 | -5.0295e-10 | -4.3786e-08 | -255.2107 | 36.5778 | -244.5402 | 2000 | 5000 | Zirconium dioxide, liquid
2 | Ti2O3& | 404 | 3 | 8 | 2 | 22 | 0 | 0 | 0 | 0 | 0 | 0 | 0 | 0 | 0 | 0 | 67.0139 | -158.9875 | 122.1534 | 189.3986 | -1.1192 | -381.6212 | 133.566 | -363.5004 | 298 | 470 | 35.2655 | 0.87226 | -0.01944 | 0.0028231 | -1.141 | -377.5932 | 55.0362 | -363.5004 | 470 | 3000 | Dititanium trioxide, solid
2 | Ti2O3* | 405 | 3 | 8 | 2 | 22 | 0 | 0 | 0 | 0 | 0 | 0 | 0 | 0 | 0 | 0 | 35.2751 | 0.84636 | 0.017071 | -0.013945 | -1.143 | -353.4095 | 66.3888 | -339.0202 | 298 | 1400 | 37.5 | -8.278e-08 | 2.6564e-08 | -2.9413e-09 | -4.3369e-08 | -354.8763 | 67.1204 | -339.0202 | 1400 | 3500 | Dititanium trioxide, liquid
2 | Ti3O5& | 406 | 5 | 8 | 3 | 22 | 0 | 0 | 0 | 0 | 0 | 0 | 0 | 0 | 0 | 0 | 55.7875 | -14.1868 | 16.3012 | -4.9234 | -1.4105 | -608.6316 | 94.0148 | -587.7507 | 298 | 1500 | 55.7875 | -14.1868 | 16.3012 | -4.9234 | -1.4105 | -608.6316 | 94.0148 | -587.7507 | 298 | 1500 | Titanium oxide, solid
2 | P4O10& | 408 | 10 | 8 | 4 | 15 | 0 | 0 | 0 | 0 | 0 | 0 | 0 | 0 | 0 | 0 | 16.1829 | 137.7758 | -52.522 | 4.5245 | -0.18518 | -730.5063 | 34.4484 | -719.3928 | 298 | 1500 | 16.1829 | 137.7758 | -52.522 | 4.5245 | -0.18518 | -730.5063 | 34.4484 | -719.3928 | 298 | 1500 | Phosphorus pentoxide, solid
2 | P& | 411 | 1 | 15 | 0 | 0 | 0 | 0 | 0 | 0 | 0 | 0 | 0 | 0 | 0 | 0 | 5.8131 | -0.43255 | 1.7893 | 0.75238 | -0.07094 | -6.1445 | 12.1367 | -4.173 | 298 | 700 | 288.2352 | 60.0037 | -673.5261 | 396.3376 | -63.5304 | -255.8811 | 125.9716 | -4.173 | 700 | 1000 | Phosphorus, solid
2 | P& | 412 | 1 | 15 | 0 | 0 | 0 | 0 | 0 | 0 | 0 | 0 | 0 | 0 | 0 | 0 | 3.933 | 10.3463 | -14.0389 | 6.1201 | -0.020728 | -1.5911 | 11.9435 | 0 | 298 | 1000 | 3.933 | 10.3463 | -14.0389 | 6.1201 | -0.020728 | -1.5911 | 11.9435 | 0 | 298 | 1000 | Phosphorus, solid
2 | P* | 413 | 1 | 15 | 0 | 0 | 0 | 0 | 0 | 0 | 0 | 0 | 0 | 0 | 0 | 0 | 6.2921 | 2.4889e-11 | -1.463e-11 | 2.6148e-12 | 7.1587e-13 | -1.729 | 17.8941 | 0.14699 | 298 | 2000 | 6.2921 | 2.4889e-11 | -1.463e-11 | 2.6148e-12 | 7.1587e-13 | -1.729 | 17.8941 | 0.14699 | 298 | 2000 | Phosphorus, liquid
2 | P4S3& | 418 | 4 | 15 | 3 | 16 | 0 | 0 | 0 | 0 | 0 | 0 | 0 | 0 | 0 | 0 | 35 | -2.0106e-09 | 1.6306e-09 | -4.1746e-10 | -3.1032e-11 | -64.1272 | 90.3557 | -53.692 | 298 | 2000 | 35 | -2.0106e-09 | 1.6306e-09 | -4.1746e-10 | -3.1032e-11 | -64.1272 | 90.3557 | -53.692 | 298 | 2000 | Tetraphosphorus trisulfide, solid
2 | P4S3* | 419 | 4 | 15 | 3 | 16 | 0 | 0 | 0 | 0 | 0 | 0 | 0 | 0 | 0 | 0 | 44 | 0 | 0 | 0 | 0 | -65.8873 | 102.7445 | -52.7687 | 298 | 3000 | 44 | 0 | 0 | 0 | 0 | -65.8873 | 102.7445 | -52.7687 | 298 | 3000 | Tetraphosphorus trisulfide, liquid
2 | S& | 422 | 1 | 16 | 0 | 0 | 0 | 0 | 0 | 0 | 0 | 0 | 0 | 0 | 0 | 0 | 5.0716 | 0.92396 | 5.3238 | -2.4663 | -0.029282 | -1.6935 | 13.1443 | 0 | 298 | 800 | 5.0716 | 0.92396 | 5.3238 | -2.4663 | -0.029282 | -1.6935 | 13.1443 | 0 | 298 | 800 | Sulfur, solid
2 | S* | 3423 | 1 | 16 | 0 | 0 | 0 | 0 | 0 | 0 | 0 | 0 | 0 | 0 | 0 | 0 | -1048.344 | 5952.998 | -12549.04 | 9407.8818 | 12.8931 | 183.9449 | -2487.562 | 0.44312 | 298 | 450 | -1048.344 | 5952.998 | -12549.04 | 9407.8818 | 12.8931 | 183.9449 | -2487.562 | 0.44312 | 298 | 450 | Sulfur, liquid
2 | S* | 423 | 1 | 16 | 0 | 0 | 0 | 0 | 0 | 0 | 0 | 0 | 0 | 0 | 0 | 0 | -102.4148 | 320.0102 | -349.6078 | 134.9996 | 5.5059 | 36.7256 | -169.107 | 0.44312 | 450 | 882 | 7.5681 | 2.4323e-06 | -1.555e-06 | 3.4928e-07 | 1.8224e-07 | -1.5827 | 18.3069 | 0.44312 | 882 | 1500 | Sulfur, liquid
2 | SiS2& | 427 | 2 | 16 | 1 | 14 | 0 | 0 | 0 | 0 | 0 | 0 | 0 | 0 | 0 | 0 | 18.0741 | 2.0559 | 0.38596 | -0.078254 | -0.018567 | -56.548 | 40.3317 | -51.0001 | 298 | 2000 | 18.0741 | 2.0559 | 0.38596 | -0.078254 | -0.018567 | -56.548 | 40.3317 | -51.0001 | 298 | 2000 | Silicon sulfide, solid
2 | SiS2* | 428 | 2 | 16 | 1 | 14 | 0 | 0 | 0 | 0 | 0 | 0 | 0 | 0 | 0 | 0 | 8.5723 | 36.8124 | -44.5853 | 19.5955 | 0.2152 | -52.5688 | 22.665 | -49.4561 | 298 | 900 | 21.75 | 0 | 0 | 0 | 0 | -57.3777 | 43.7591 | -49.4561 | 900 | 2000 | Silicon sulfide, liquid
2 | Si& | 431 | 1 | 14 | 0 | 0 | 0 | 0 | 0 | 0 | 0 | 0 | 0 | 0 | 0 | 0 | 5.4534 | 0.932 | -0.01981 | 0.010065 | -0.084623 | -1.9512 | 10.3438 | 0 | 298 | 2500 | 5.4534 | 0.932 | -0.01981 | 0.010065 | -0.084623 | -1.9512 | 10.3438 | 0 | 298 | 2500 | Silicon, solid
2 | Si* | 432 | 1 | 14 | 0 | 0 | 0 | 0 | 0 | 0 | 0 | 0 | 0 | 0 | 0 | 0 | 6.5 | -2.864e-11 | 1.2795e-11 | -1.6627e-12 | -1.0264e-12 | 9.6467 | 18.4923 | 11.5846 | 298 | 4500 | 6.5 | -2.864e-11 | 1.2795e-11 | -1.6627e-12 | -1.0264e-12 | 9.6467 | 18.4923 | 11.5846 | 298 | 4500 | Silicon, liquid
2 | Ti& | 437 | 1 | 22 | 0 | 0 | 0 | 0 | 0 | 0 | 0 | 0 | 0 | 0 | 0 | 0 | 5.4062 | 4.5382 | -4.3469 | 1.6924 | -0.034287 | -1.8935 | 12.5262 | 0 | 298 | 700 | 10.6051 | -10.5383 | 7.5779 | 0.012478 | 0.0086443 | -3.0402 | 22.2485 | 0 | 700 | 1700 | Titanium, solid
2 | Ti* | 438 | 1 | 22 | 0 | 0 | 0 | 0 | 0 | 0 | 0 | 0 | 0 | 0 | 0 | 0 | 6.7715 | -0.14864 | -0.43574 | 0.62238 | -0.0090957 | 1.2228 | 17.5657 | 3.2629 | 298 | 1460 | 11.2899 | 4.7208e-09 | -1.2751e-09 | 1.1721e-10 | 3.7401e-09 | -5.2707 | 15.8227 | 3.2629 | 1460 | 4500 | Titanium, liquid
2 | Zr& | 441 | 1 | 40 | 0 | 0 | 0 | 0 | 0 | 0 | 0 | 0 | 0 | 0 | 0 | 0 | 6.9351 | -3.0009 | 4.9593 | -1.4135 | -0.037583 | -2.1013 | 18.1579 | 0 | 298 | 1700 | 6.9351 | -3.0009 | 4.9593 | -1.4135 | -0.037583 | -2.1013 | 18.1579 | 0 | 298 | 1700 | Zirconium, solid
2 | Zr* | 442 | 1 | 40 | 0 | 0 | 0 | 0 | 0 | 0 | 0 | 0 | 0 | 0 | 0 | 0 | 6.8854 | -2.8475 | 4.8001 | -1.3601 | -0.036057 | 2.0727 | 20.155 | 4.1597 | 298 | 1580 | 10 | 9.4504e-09 | -2.1977e-09 | 1.7229e-10 | 1.0941e-08 | -2.1876 | 18.442 | 4.1597 | 1580 | 5500 | Zirconium, liquid
2 | LiBO2& | 444 | 1 | 5 | 1 | 3 | 2 | 8 | 0 | 0 | 0 | 0 | 0 | 0 | 0 | 0 | 13.9988 | 11.0956 | 1.349 | -0.28587 | -0.26535 | -249.1671 | 24.4522 | -243.6002 | 298 | 2000 | 13.9988 | 11.0956 | 1.349 | -0.28587 | -0.26535 | -249.1671 | 24.4522 | -243.6002 | 298 | 2000 | Lithium metaborate, solid
2 | LiBO2* | 445 | 1 | 5 | 1 | 3 | 2 | 8 | 0 | 0 | 0 | 0 | 0 | 0 | 0 | 0 | 16.5513 | 1.8743 | 13.2889 | -5.6202 | -0.33019 | -245.2997 | 32.7391 | -239.0679 | 298 | 745 | 34.491 | -2.2749e-12 | 3.976e-12 | -9.0949e-13 | 2.8009e-12 | -256.3025 | 42.6271 | -239.0679 | 745 | 3000 | Lithium metaborate, solid
2 | Li2TiO3& | 449 | 2 | 3 | 3 | 8 | 1 | 22 | 0 | 0 | 0 | 0 | 0 | 0 | 0 | 0 | 32.2936 | 6.5046 | -0.93499 | -0.3897 | -0.69542 | -411.5565 | 55.1624 | -399.3004 | 298 | 1485 | 30.1864 | 8.0136 | -0.0049747 | 0.00063288 | 0.0050521 | -408.363 | 54.3059 | -399.3004 | 1485 | 3000 | Lithium titanium oxide, solid
2 | Li2TiO3* | 450 | 2 | 3 | 3 | 8 | 1 | 22 | 0 | 0 | 0 | 0 | 0 | 0 | 0 | 0 | 33.2994 | 3.2536 | 2.663 | -1.6958 | -0.72432 | -387.0034 | 70.3966 | -374.465 | 298 | 1214 | 48.0001 | -2.0938e-08 | 6.5971e-09 | -7.0304e-10 | -1.0084e-08 | -401.1925 | 72.6825 | -374.465 | 1214 | 4000 | Lithium titanium oxide, liquid
2 | MgTiO3& | 451 | 1 | 12 | 3 | 8 | 1 | 22 | 0 | 0 | 0 | 0 | 0 | 0 | 0 | 0 | 26.3664 | 7.0785 | -2.3068 | 0.42769 | -0.56644 | -385.9181 | 44.4884 | -375.8503 | 298 | 3000 | 26.3664 | 7.0785 | -2.3068 | 0.42769 | -0.56644 | -385.9181 | 44.4884 | -375.8503 | 298 | 3000 | Magnesium titanate, solid
2 | MgTi2O5& | 452 | 1 | 12 | 5 | 8 | 2 | 22 | 0 | 0 | 0 | 0 | 0 | 0 | 0 | 0 | 39.9655 | 10.5534 | -0.72235 | 0.10219 | -0.70778 | -614.5076 | 73.6642 | -599.7507 | 298 | 3000 | 39.9655 | 10.5534 | -0.72235 | 0.10219 | -0.70778 | -614.5076 | 73.6642 | -599.7507 | 298 | 3000 | Magnesium dititanium pentoxide, solid
2 | MgTi2O5* | 453 | 1 | 12 | 5 | 8 | 2 | 22 | 0 | 0 | 0 | 0 | 0 | 0 | 0 | 0 | 39.0347 | 13.1152 | -3.0974 | 0.82732 | -0.67492 | -583.8466 | 86.928 | -569.3856 | 298 | 1300 | 62.4002 | -4.9601e-08 | 1.5115e-08 | -1.5675e-09 | -2.7497e-08 | -604.2983 | 96.0344 | -569.3856 | 1300 | 4000 | Magnesium dititanium pentoxide, liquid
2 | Mg2TiO4& | 454 | 2 | 12 | 4 | 8 | 1 | 22 | 0 | 0 | 0 | 0 | 0 | 0 | 0 | 0 | 34.9765 | 10.3994 | -0.82743 | 5.6307e-06 | -0.64656 | -530.3541 | 63.1319 | -517.3005 | 298 | 3000 | 34.9765 | 10.3994 | -0.82743 | 5.6307e-06 | -0.64656 | -530.3541 | 63.1319 | -517.3005 | 298 | 3000 | Magnesium titanium oxide, solid
2 | Mg2TiO4* | 455 | 2 | 12 | 4 | 8 | 1 | 22 | 0 | 0 | 0 | 0 | 0 | 0 | 0 | 0 | 34.9762 | 10.3991 | -0.82602 | -0.00075688 | -0.64653 | -502.138 | 76.8298 | -489.0849 | 298 | 1400 | 54.5999 | 9.2662e-09 | -2.8499e-09 | 2.974e-10 | 4.9554e-09 | -519.7149 | 84.1395 | -489.0849 | 1400 | 4000 | Magnesium titanium oxide, liquid
2 | N2O4& | 456 | 2 | 7 | 4 | 8 | 0 | 0 | 0 | 0 | 0 | 0 | 0 | 0 | 0 | 0 | -85.4141 | 447.7354 | -420.0477 | 0 | 1.6396 | 6.4067 | -173.0222 | -8.3762 | 298 | 500 | -85.4141 | 447.7354 | -420.0477 | 0 | 1.6396 | 6.4067 | -173.0222 | -8.3762 | 298 | 500 | Dinitrogen tetroxide, solid
2 | N2O4* | 457 | 2 | 7 | 4 | 8 | 0 | 0 | 0 | 0 | 0 | 0 | 0 | 0 | 0 | 0 | 21.3105 | 42.7615 | 0.22215 | 0 | -0.0016985 | -12.9379 | 63.02 | -4.6759 | 298 | 500 | 21.3105 | 42.7615 | 0.22215 | 0 | -0.0016985 | -12.9379 | 63.02 | -4.6759 | 298 | 500 | Dinitrogen tetroxide, liquid
2 | Na3AlF6& | 1535 | 1 | 13 | 6 | 9 | 3 | 11 | 0 | 0 | 0 | 0 | 0 | 0 | 0 | 0 | 29.5314 | 38.519 | 0.12282 | -0.033319 | 0.49023 | -794.928 | 95.098 | -786.075 | 298 | 1500 | 29.5314 | 38.519 | 0.12282 | -0.033319 | 0.49023 | -794.928 | 95.098 | -786.075 | 298 | 1500 | Cryolite, solid
2 | LiAlO2* | 461 | 1 | 13 | 1 | 3 | 2 | 8 | 0 | 0 | 0 | 0 | 0 | 0 | 0 | 0 | 22.0687 | 2.9271 | -0.024119 | 0.0074627 | -0.59937 | -273.4764 | 44.8608 | -264.7563 | 298 | 1450 | 30 | 2.4991e-07 | -7.3273e-08 | 7.361e-09 | 1.6361e-07 | -281.5027 | 46.2827 | -264.7563 | 1450 | 4000 | Lithium aluminate, solid
2 | BeCl2& | 462 | 1 | 4 | 2 | 17 | 0 | 0 | 0 | 0 | 0 | 0 | 0 | 0 | 0 | 0 | 13.7718 | 11.4916 | -6.6955 | 1.3118 | -0.15258 | -123.6727 | 30.7848 | -118.6 | 298 | 1500 | 13.7718 | 11.4916 | -6.6955 | 1.3118 | -0.15258 | -123.6727 | 30.7848 | -118.6 | 298 | 1500 | Beryllium dichloride, solid
2 | BeCl2* | 463 | 1 | 4 | 2 | 17 | 0 | 0 | 0 | 0 | 0 | 0 | 0 | 0 | 0 | 0 | 24.7223 | -27.5473 | 32.5414 | 0 | -0.3984 | -125.1987 | 53.494 | -117.4268 | 298 | 460 | 29.0201 | -3.5007e-09 | 2.4274e-09 | -5.5525e-10 | -1.2877e-10 | -128.171 | 48.5369 | -117.4268 | 460 | 2000 | Beryllium dichloride, liquid
2 | BeF2& | 464 | 1 | 4 | 2 | 9 | 0 | 0 | 0 | 0 | 0 | 0 | 0 | 0 | 0 | 0 | 27.3072 | -61.3735 | 93.2035 | 0 | -0.43637 | -253.0879 | 57.5262 | -245.4004 | 298 | 500 | 11.3258 | 7.9849 | 0.014475 | -0.0047806 | -0.00033585 | -248.9722 | 24.37 | -245.4004 | 500 | 1300 | Beryllium difluoride, solid
2 | BeF2* | 465 | 1 | 4 | 2 | 9 | 0 | 0 | 0 | 0 | 0 | 0 | 0 | 0 | 0 | 0 | 12.0972 | 10.1858 | -1.9482 | 0.4138 | -0.27148 | -249.2325 | 24.4696 | -244.2756 | 298 | 2000 | 12.0972 | 10.1858 | -1.9482 | 0.4138 | -0.27148 | -249.2325 | 24.4696 | -244.2756 | 298 | 2000 | Beryllium difluoride, liquid
2 | Be2SiO4& | 467 | 2 | 4 | 4 | 8 | 1 | 14 | 0 | 0 | 0 | 0 | 0 | 0 | 0 | 0 | 25.593 | 14.9239 | 20.0532 | -18.5539 | -0.75575 | -517.0081 | 36.8599 | -506.0295 | 298 | 900 | 49.2459 | -6.1797 | 2.8707 | -0.34782 | -4.0001 | -532.1708 | 58.8646 | -506.0295 | 900 | 3000 | Beryllium silicate
2 | LiBr& | 470 | 1 | 35 | 1 | 3 | 0 | 0 | 0 | 0 | 0 | 0 | 0 | 0 | 0 | 0 | 17.0606 | -19.5722 | 28.4149 | -7.7388 | -0.16469 | -88.8758 | 42.0572 | -83.8701 | 298 | 823 | 13.1655 | 11.412 | -6.6121 | 1.2266 | -2.1274 | -93.0663 | 24.5474 | -83.8701 | 823 | 2000 | Lithium bromide, solid
2 | LiBr* | 471 | 1 | 35 | 1 | 3 | 0 | 0 | 0 | 0 | 0 | 0 | 0 | 0 | 0 | 0 | 15.5999 | 4.0875e-10 | -3.137e-10 | 7.6852e-11 | 7.205e-12 | -85.4891 | 39.0992 | -80.838 | 298 | 2000 | 15.5999 | 4.0875e-10 | -3.137e-10 | 7.6852e-11 | 7.205e-12 | -85.4891 | 39.0992 | -80.838 | 298 | 2000 | Lithium bromide, liquid
2 | Br2* | 474 | 2 | 35 | 0 | 0 | 0 | 0 | 0 | 0 | 0 | 0 | 0 | 0 | 0 | 0 | -15.9703 | 165.1013 | -298.756 | 190.8479 | 0.56262 | 1.5725 | -17.4167 | 0 | 298 | 500 | -15.9703 | 165.1013 | -298.756 | 190.8479 | 0.56262 | 1.5725 | -17.4167 | 0 | 298 | 500 | Bromine cation solid
2 | TiCl4& | 478 | 4 | 17 | 1 | 22 | 0 | 0 | 0 | 0 | 0 | 0 | 0 | 0 | 0 | 0 | 29.5256 | 17.8859 | -10.4247 | 0 | -0.26578 | -205.1946 | 79.3315 | -194.7961 | 298 | 500 | 29.5256 | 17.8859 | -10.4247 | 0 | -0.26578 | -205.1946 | 79.3315 | -194.7961 | 298 | 500 | Titanium tetrachloride, solid
2 | TiCl4* | 479 | 4 | 17 | 1 | 22 | 0 | 0 | 0 | 0 | 0 | 0 | 0 | 0 | 0 | 0 | 34.1893 | 1.8165 | 0.36582 | -0.12868 | -0.0049327 | -202.4935 | 93.833 | -192.2003 | 298 | 1000 | 34.1893 | 1.8165 | 0.36582 | -0.12868 | -0.0049327 | -202.4935 | 93.833 | -192.2003 | 298 | 1000 | Titanium tetrachloride, liquid
2 | LiI& | 483 | 1 | 53 | 1 | 3 | 0 | 0 | 0 | 0 | 0 | 0 | 0 | 0 | 0 | 0 | 24.2607 | -45.9595 | 68.3126 | -29.0661 | -0.34587 | -71.4569 | 58.808 | -64.55 | 298 | 1000 | 23.803 | -3.6765 | 0.64926 | 0.0080611 | -3.5941 | -80.1084 | 39.0303 | -64.55 | 1000 | 2500 | Lithium iodide, solid
2 | LiI* | 484 | 1 | 53 | 1 | 3 | 0 | 0 | 0 | 0 | 0 | 0 | 0 | 0 | 0 | 0 | 15.0999 | -1.3589e-10 | 9.7527e-11 | -2.1373e-11 | -2.4006e-12 | -66.2489 | 41.842 | -61.747 | 298 | 2500 | 15.0999 | -1.3589e-10 | 9.7527e-11 | -2.1373e-11 | -2.4006e-12 | -66.2489 | 41.842 | -61.747 | 298 | 2500 | Lithium iodide, liquid
2 | I2* | 487 | 2 | 53 | 0 | 0 | 0 | 0 | 0 | 0 | 0 | 0 | 0 | 0 | 0 | 0 | 19.2804 | 1.6385e-08 | -2.0852e-08 | 8.8985e-09 | 1.1319e-10 | -2.5162 | 59.2686 | 3.2321 | 298 | 1000 | 19.2804 | 1.6385e-08 | -2.0852e-08 | 8.8985e-09 | 1.1319e-10 | -2.5162 | 59.2686 | 3.2321 | 298 | 1000 | Iodine, liquid
2 | Li2SiO3& | 490 | 2 | 3 | 3 | 8 | 1 | 14 | 0 | 0 | 0 | 0 | 0 | 0 | 0 | 0 | 28.6419 | 10.0368 | -1.9013 | 0.20986 | -0.65889 | -405.425 | 47.2239 | -394.2404 | 298 | 2500 | 28.6419 | 10.0368 | -1.9013 | 0.20986 | -0.65889 | -405.425 | 47.2239 | -394.2404 | 298 | 2500 | Lithium silicate, solid
2 | Li2SiO3* | 491 | 2 | 3 | 3 | 8 | 1 | 14 | 0 | 0 | 0 | 0 | 0 | 0 | 0 | 0 | -1320.375 | 3646.594 | -3650.9319 | 1292.859 | 71.8547 | 96.8979 | -2155.5869 | -388.4399 | 600 | 1000 | 40 | 0 | 0 | 0 | 0 | -405.8943 | 60.4687 | -388.4399 | 1000 | 4000 | Lithium silicate, liquid
2 | ZrSiO4& | 492 | 4 | 8 | 1 | 14 | 1 | 40 | 0 | 0 | 0 | 0 | 0 | 0 | 0 | 0 | 20.3565 | 32.7412 | -22.6033 | 5.191 | -0.41644 | -492.4806 | 33.5355 | -483.7365 | 298 | 1700 | 36 | 2.2203e-06 | -7.2261e-07 | 8.2564e-08 | 1.2554e-06 | -497.6953 | 56.8027 | -483.7365 | 1700 | 3000 | Zirconium silicate, solid
2 | AlBr3& | 494 | 1 | 13 | 3 | 35 | 0 | 0 | 0 | 0 | 0 | 0 | 0 | 0 | 0 | 0 | -275.08 | 1424.926 | -2405.252 | 1403.46 | 4.5244 | -69.8826 | -594.7491 | -122.2002 | 298 | 600 | 29.5626 | 0.23478 | -0.024995 | 0.0061752 | 0.0015409 | -131.4762 | 77.4766 | -122.2002 | 600 | 1500 | Aluminum tribromide, solid
2 | AlBr3* | 495 | 1 | 13 | 3 | 35 | 0 | 0 | 0 | 0 | 0 | 0 | 0 | 0 | 0 | 0 | 29.8674 | -8.1209e-09 | 7.8564e-09 | -2.4702e-09 | -9.5216e-11 | -128.7381 | 85.4944 | -119.8331 | 298 | 1500 | 29.8674 | -8.1209e-09 | 7.8564e-09 | -2.4702e-09 | -9.5216e-11 | -128.7381 | 85.4944 | -119.8331 | 298 | 1500 | Aluminum tribromide, liquid
2 | AlI3& | 498 | 1 | 13 | 3 | 53 | 0 | 0 | 0 | 0 | 0 | 0 | 0 | 0 | 0 | 0 | 17.2744 | 35.6068 | -30.6484 | 8.7179 | -0.15959 | -79.4267 | 57.5086 | -72.4002 | 298 | 1500 | 17.2744 | 35.6068 | -30.6484 | 8.7179 | -0.15959 | -79.4267 | 57.5086 | -72.4002 | 298 | 1500 | Aluminum triiodide, solid
2 | AlI3* | 499 | 1 | 13 | 3 | 53 | 0 | 0 | 0 | 0 | 0 | 0 | 0 | 0 | 0 | 0 | 29 | 7.4692e-10 | -6.0453e-10 | 1.5461e-10 | 1.1572e-11 | -77.8251 | 88.548 | -69.1788 | 298 | 2000 | 29 | 7.4692e-10 | -6.0453e-10 | 1.5461e-10 | 1.1572e-11 | -77.8251 | 88.548 | -69.1788 | 298 | 2000 | Aluminum triiodide, liquid
2 | BBr3* | 504 | 1 | 5 | 3 | 35 | 0 | 0 | 0 | 0 | 0 | 0 | 0 | 0 | 0 | 0 | 30.5999 | 1.1222e-07 | -1.4098e-07 | 5.9546e-08 | 7.9897e-10 | -66.1234 | 91.7309 | -57.0001 | 298 | 1000 | 30.5999 | 1.1222e-07 | -1.4098e-07 | 5.9546e-08 | 7.9897e-10 | -66.1234 | 91.7309 | -57.0001 | 298 | 1000 | Boron tribromide, liquid
2 | BeBr2& | 508 | 1 | 4 | 2 | 35 | 0 | 0 | 0 | 0 | 0 | 0 | 0 | 0 | 0 | 0 | 12.4836 | 16.3836 | -12.2781 | 3.5174 | -0.05328 | -89.531 | 34.4263 | -85.0001 | 298 | 1500 | 12.4836 | 16.3836 | -12.2781 | 3.5174 | -0.05328 | -89.531 | 34.4263 | -85.0001 | 298 | 1500 | Beryllium dibromide, solid
2 | BeI2& | 512 | 1 | 4 | 2 | 53 | 0 | 0 | 0 | 0 | 0 | 0 | 0 | 0 | 0 | 0 | 19.709 | 3.4715 | -2.4681 | 0.65344 | -0.36276 | -52.334 | 49.6552 | -45.0999 | 298 | 1500 | 19.709 | 3.4715 | -2.4681 | 0.65344 | -0.36276 | -52.334 | 49.6552 | -45.0999 | 298 | 1500 | Beryllium diiodide, solid
2 | BeI2* | 513 | 1 | 4 | 2 | 53 | 0 | 0 | 0 | 0 | 0 | 0 | 0 | 0 | 0 | 0 | 13.9948 | 12.7808 | 0 | 0 | -0.11763 | -47.768 | 43.2962 | -42.6332 | 298 | 400 | 27 | 0 | 0 | 0 | 0 | -51.6529 | 60.6945 | -42.6332 | 400 | 1500 | Beryllium diiodide, liquid
2 | KBr& | 516 | 1 | 35 | 1 | 19 | 0 | 0 | 0 | 0 | 0 | 0 | 0 | 0 | 0 | 0 | 9.3744 | 15.1445 | -22.6405 | 14.4477 | 0.0218 | -97.3454 | 30.7564 | -94.1201 | 298 | 900 | -278.7168 | 494.7288 | -301.6115 | 64.828 | 37.0367 | 68.36 | -307.6336 | -94.1201 | 900 | 1500 | Potassium bromide, solid
2 | KBr* | 517 | 1 | 35 | 1 | 19 | 0 | 0 | 0 | 0 | 0 | 0 | 0 | 0 | 0 | 0 | 16.7001 | -2.0343e-10 | 1.3987e-10 | -2.9786e-11 | -4.0522e-12 | -94.963 | 45.4343 | -89.9838 | 298 | 2500 | 16.7001 | -2.0343e-10 | 1.3987e-10 | -2.9786e-11 | -4.0522e-12 | -94.963 | 45.4343 | -89.9838 | 298 | 2500 | Potassium bromide, liquid
2 | TiBr2& | 521 | 2 | 35 | 1 | 22 | 0 | 0 | 0 | 0 | 0 | 0 | 0 | 0 | 0 | 0 | 17.9921 | 2.7339 | 0.0058709 | -0.0018581 | -7.6977e-05 | -102.3864 | 46.8576 | -96.9002 | 298 | 1500 | 17.9921 | 2.7339 | 0.0058709 | -0.0018581 | -7.6977e-05 | -102.3864 | 46.8576 | -96.9002 | 298 | 1500 | Titanium bromide, solid
2 | TiBr3& | 522 | 3 | 35 | 1 | 22 | 0 | 0 | 0 | 0 | 0 | 0 | 0 | 0 | 0 | 0 | 27.9544 | -46.3159 | 121.89 | -66.1281 | 0.096571 | -138.393 | 85.5312 | -131.5001 | 298 | 800 | -5.2451 | 66.0248 | -33.354 | 6.3496 | 3.6602 | -124.2438 | 28.3602 | -131.5001 | 800 | 1500 | Titanium bromide, solid
2 | TiBr4& | 523 | 4 | 35 | 1 | 22 | 0 | 0 | 0 | 0 | 0 | 0 | 0 | 0 | 0 | 0 | 35.0339 | -7.5896 | 6.5501 | -1.8875 | -0.15252 | -158.3692 | 101.7713 | -147.7002 | 298 | 1500 | 35.0339 | -7.5896 | 6.5501 | -1.8875 | -0.15252 | -158.3692 | 101.7713 | -147.7002 | 298 | 1500 | Titanium tetrabromide, solid
2 | TiBr4* | 524 | 4 | 35 | 1 | 22 | 0 | 0 | 0 | 0 | 0 | 0 | 0 | 0 | 0 | 0 | 36.3 | 0 | 0 | 0 | 0 | -155.5039 | 111.8466 | -144.6811 | 298 | 1000 | 36.3 | 0 | 0 | 0 | 0 | -155.5039 | 111.8466 | -144.6811 | 298 | 1000 | Titanium tetrabromide, liquid
2 | K2CO3& | 526 | 1 | 6 | 2 | 19 | 3 | 8 | 0 | 0 | 0 | 0 | 0 | 0 | 0 | 0 | 23.2029 | 22.5199 | -0.49075 | 0.16961 | -0.22654 | -283.5802 | 57.2618 | -274.9004 | 298 | 2000 | 23.2029 | 22.5199 | -0.49075 | 0.16961 | -0.22654 | -283.5802 | 57.2618 | -274.9004 | 298 | 2000 | Dipotassium carbonate, solid
2 | K2CO3* | 527 | 1 | 6 | 2 | 19 | 3 | 8 | 0 | 0 | 0 | 0 | 0 | 0 | 0 | 0 | -96.3364 | 533.6725 | -795.0068 | 426.9767 | 2.129 | -251.9022 | -191.4214 | -270.2223 | 298 | 800 | 50 | -3.8934e-08 | 1.9144e-08 | -3.1941e-09 | -5.0318e-09 | -292.9131 | 84.857 | -270.2223 | 800 | 2500 | Dipotassium carbonate, liquid
2 | KCl& | 529 | 1 | 17 | 1 | 19 | 0 | 0 | 0 | 0 | 0 | 0 | 0 | 0 | 0 | 0 | 8.4646 | 16.7387 | -21.8409 | 12.5536 | 0.036678 | -107.3463 | 26.0512 | -104.3701 | 298 | 900 | -171.4592 | 298.2455 | -169.3386 | 33.8058 | 24.778 | 0.42067 | -176.4176 | -104.3701 | 900 | 1500 | Potassium chloride, solid
2 | KCl* | 530 | 1 | 17 | 1 | 19 | 0 | 0 | 0 | 0 | 0 | 0 | 0 | 0 | 0 | 0 | 17.5901 | 0 | 0 | 0 | 0 | -106.0552 | 41.9983 | -100.8106 | 298 | 2000 | 17.5901 | 0 | 0 | 0 | 0 | -106.0552 | 41.9983 | -100.8106 | 298 | 2000 | Potassium chloride, liquid
2 | Hg2Cl2& | 532 | 2 | 17 | 2 | 80 | 0 | 0 | 0 | 0 | 0 | 0 | 0 | 0 | 0 | 0 | 22.6979 | 8.4874 | -2.4203 | 0.13828 | -0.057668 | -70.6374 | 70.7326 | -63.3191 | 298 | 1500 | 22.6979 | 8.4874 | -2.4203 | 0.13828 | -0.057668 | -70.6374 | 70.7326 | -63.3191 | 298 | 1500 | Mercurous chloride, solid
2 | KF& | 535 | 1 | 9 | 1 | 19 | 0 | 0 | 0 | 0 | 0 | 0 | 0 | 0 | 0 | 0 | 11.1224 | 3.3381 | -0.57008 | 0.67989 | -0.033645 | -139.4737 | 28.2004 | -135.9003 | 298 | 900 | -60.7991 | 113.4803 | -58.9109 | 10.4887 | 10.3989 | -95.1943 | -50.823 | -135.9003 | 900 | 2000 | Potassium fluoride, solid
2 | KF* | 536 | 1 | 9 | 1 | 19 | 0 | 0 | 0 | 0 | 0 | 0 | 0 | 0 | 0 | 0 | 17.2001 | -5.0591e-11 | 3.1303e-11 | -5.8549e-12 | -1.0969e-12 | -137.6492 | 36.9796 | -132.5209 | 298 | 3000 | 17.2001 | -5.0591e-11 | 3.1303e-11 | -5.8549e-12 | -1.0969e-12 | -137.6492 | 36.9796 | -132.5209 | 298 | 3000 | Potassium fluoride, liquid
2 | KHO& | 540 | 1 | 1 | 1 | 19 | 1 | 8 | 0 | 0 | 0 | 0 | 0 | 0 | 0 | 0 | 19.3075 | -26.8243 | 71.9776 | -35.371 | -0.11206 | -107.0166 | 46.7043 | -101.5101 | 298 | 516 | 18.8 | 0 | 0 | 0 | 0 | -105.8993 | 43.6839 | -101.5101 | 516 | 1500 | Potassium hydroxide, solid
2 | KHO* | 541 | 1 | 1 | 1 | 19 | 1 | 8 | 0 | 0 | 0 | 0 | 0 | 0 | 0 | 0 | 19.8631 | -5.5683e-10 | 4.5033e-10 | -1.1505e-10 | -8.4997e-12 | -104.5612 | 47.1294 | -98.639 | 298 | 2000 | 19.8631 | -5.5683e-10 | 4.5033e-10 | -1.1505e-10 | -8.4997e-12 | -104.5612 | 47.1294 | -98.639 | 298 | 2000 | Potassium hydroxide, liquid
2 | Hg* | 542 | 1 | 80 | 0 | 0 | 0 | 0 | 0 | 0 | 0 | 0 | 0 | 0 | 0 | 0 | 6.6008 | -0.47834 | -0.378 | 1.1643 | 0.020573 | -1.8766 | 26.4242 | 0 | 298 | 629 | 6.6008 | -0.47834 | -0.378 | 1.1643 | 0.020573 | -1.8766 | 26.4242 | 0 | 298 | 629 | Mercury, liquid
2 | KI& | 546 | 1 | 53 | 1 | 19 | 0 | 0 | 0 | 0 | 0 | 0 | 0 | 0 | 0 | 0 | 17.5965 | -20.4198 | 31.094 | -11.6793 | -0.12008 | -83.3649 | 50.8512 | -78.3701 | 298 | 1100 | 44.2704 | -29.1446 | 12.3382 | -1.8819 | -9.1178 | -110.8724 | 61.1879 | -78.3701 | 1100 | 2000 | Potassium iodide, solid
2 | KI* | 547 | 1 | 53 | 1 | 19 | 0 | 0 | 0 | 0 | 0 | 0 | 0 | 0 | 0 | 0 | 17.3 | -3.8903e-10 | 2.44e-10 | -4.8431e-11 | -9.8481e-12 | -79.93 | 48.2059 | -74.7721 | 298 | 2500 | 17.3 | -3.8903e-10 | 2.44e-10 | -4.8431e-11 | -9.8481e-12 | -79.93 | 48.2059 | -74.7721 | 298 | 2500 | Potassium iodide, liquid
2 | TiI2& | 551 | 2 | 53 | 1 | 22 | 0 | 0 | 0 | 0 | 0 | 0 | 0 | 0 | 0 | 0 | 20.0899 | 1.7403 | -0.00024511 | 5.4592e-05 | 1.3495e-05 | -69.6671 | 53.0932 | -63.6 | 298 | 2000 | 20.0899 | 1.7403 | -0.00024511 | 5.4592e-05 | 1.3495e-05 | -69.6671 | 53.0932 | -63.6 | 298 | 2000 | Titanium iodide, solid
2 | TiI3& | 553 | 3 | 53 | 1 | 22 | 0 | 0 | 0 | 0 | 0 | 0 | 0 | 0 | 0 | 0 | 27.3897 | 1.7408 | -0.00068947 | 0.000195 | 1.8522e-05 | -85.2437 | 78.6271 | -77.0001 | 298 | 1500 | 27.3897 | 1.7408 | -0.00068947 | 0.000195 | 1.8522e-05 | -85.2437 | 78.6271 | -77.0001 | 298 | 1500 | Titanium iodide, solid
2 | TiI4& | 554 | 4 | 53 | 1 | 22 | 0 | 0 | 0 | 0 | 0 | 0 | 0 | 0 | 0 | 0 | 17.4049 | 41.9128 | 0 | 0 | 0.011098 | -96.8149 | 67.4605 | -89.8 | 298 | 379 | 35.4001 | -3.3182e-12 | 0 | 0 | -7.6739e-13 | -98.2841 | 107.0198 | -89.8 | 379 | 1500 | Titanium tetraiodide, solid
2 | TiI4* | 555 | 4 | 53 | 1 | 22 | 0 | 0 | 0 | 0 | 0 | 0 | 0 | 0 | 0 | 0 | 37.4001 | -6.8475e-10 | 7.4836e-10 | -2.583e-10 | -5.1928e-12 | -94.4 | 119.792 | -83.2491 | 298 | 1500 | 37.4001 | -6.8475e-10 | 7.4836e-10 | -2.583e-10 | -5.1928e-12 | -94.4 | 119.792 | -83.2491 | 298 | 1500 | Titanium tetraiodide, liquid
2 | K& | 557 | 1 | 19 | 0 | 0 | 0 | 0 | 0 | 0 | 0 | 0 | 0 | 0 | 0 | 0 | -18.9359 | -21.2058 | 206.6954 | 0 | 1.2387 | 8.9148 | -3.3624 | 0 | 298 | 336 | 8.8482 | -4.4337 | 2.7671 | 0.074629 | 0.00097601 | -1.9192 | 28.9788 | 0 | 336 | 1039 | Potassium, solid
2 | K* | 558 | 1 | 19 | 0 | 0 | 0 | 0 | 0 | 0 | 0 | 0 | 0 | 0 | 0 | 0 | 9.625 | -7.3005 | 6.3325 | -1.369 | -0.015171 | -2.1062 | 30.5357 | 0.54254 | 298 | 1500 | 9.625 | -7.3005 | 6.3325 | -1.369 | -0.015171 | -2.1062 | 30.5357 | 0.54254 | 298 | 1500 | Potassium, liquid
2 | W& | 562 | 1 | 74 | 0 | 0 | 0 | 0 | 0 | 0 | 0 | 0 | 0 | 0 | 0 | 0 | 5.7315 | 0.62261 | 0.30487 | -0.061518 | -0.011868 | -1.779 | 14.4765 | 0 | 298 | 1900 | 45.9975 | -19.2703 | 1.4156 | 0.48059 | -36.9039 | -66.1027 | 18.0728 | 0 | 1900 | 3500 | Tungsten' solid
2 | W* | 563 | 1 | 74 | 0 | 0 | 0 | 0 | 0 | 0 | 0 | 0 | 0 | 0 | 0 | 0 | 5.6697 | 0.78797 | 0.16155 | -0.022336 | -0.0096341 | 9.4491 | 17.4825 | 11.2084 | 298 | 2450 | 8.5 | -3.7087e-08 | 6.9676e-09 | -4.5213e-10 | -9.8176e-08 | 5.4742 | 17.2528 | 11.2084 | 2450 | 6000 | Tungsten, liquid
2 | BeAl2O4& | 565 | 2 | 13 | 1 | 4 | 4 | 8 | 0 | 0 | 0 | 0 | 0 | 0 | 0 | 0 | 27.0824 | 31.2622 | -21.6032 | 5.7678 | -0.84201 | -562.0182 | 35.4442 | -549.9007 | 298 | 1500 | 454.7565 | -405.1078 | 137.83 | -13.4868 | -151.3582 | -967.9547 | 325.4379 | -549.9007 | 1500 | 2400 | Aluminum beryllium oxide, solid
2 | Li2B4O7& | 570 | 4 | 5 | 2 | 3 | 7 | 8 | 0 | 0 | 0 | 0 | 0 | 0 | 0 | 0 | -22.4778 | 213.9236 | -182.8003 | 61.6561 | 1.5162 | -799.8122 | -37.6275 | -803.6008 | 298 | 1190 | -57.4523 | 152.6636 | -55.7854 | 9.0527 | 24.8739 | -740.1259 | -10.7409 | -803.6008 | 1190 | 2000 | Lithium borate, solid
2 | Li2B4O7* | 571 | 4 | 5 | 2 | 3 | 7 | 8 | 0 | 0 | 0 | 0 | 0 | 0 | 0 | 0 | 26.3676 | 56.8349 | -0.49456 | 0.26261 | 0.0017243 | -803.3316 | 56.431 | -792.9538 | 298 | 756 | 105.2034 | 6.0948 | -0.48446 | 0.18899 | -0.44762 | -849.0301 | 116.4453 | -792.9538 | 756 | 3000 | Lithium borate, liquid
2 | Li2B6O10 | 572 | 6 | 5 | 2 | 3 | 10 | 8 | 0 | 0 | 0 | 0 | 0 | 0 | 0 | 0 | 55.3839 | 68.1479 | -35.3843 | 7.5246 | -0.24552 | -1133.829 | 91.7651 | -1113.741 | 298 | 2000 | 55.3839 | 68.1479 | -35.3843 | 7.5246 | -0.24552 | -1133.829 | 91.7651 | -1113.741 | 298 | 2000 | Lithium borate, solid
2 | Li2B8O13 | 574 | 8 | 5 | 2 | 3 | 13 | 8 | 0 | 0 | 0 | 0 | 0 | 0 | 0 | 0 | 92.3584 | 50.4225 | -24.0023 | 5.2122 | -2.4632 | -1451.4659 | 147.1417 | -1413.572 | 298 | 2000 | 92.3584 | 50.4225 | -24.0023 | 5.2122 | -2.4632 | -1451.4659 | 147.1417 | -1413.572 | 298 | 2000 | Lithium borate, solid
2 | FeF2& | 575 | 2 | 9 | 1 | 26 | 0 | 0 | 0 | 0 | 0 | 0 | 0 | 0 | 0 | 0 | 14.7071 | 9.5292 | -5.7112 | 1.1725 | -0.071081 | -173.7012 | 35.5824 | -168.7002 | 298 | 2000 | 14.7071 | 9.5292 | -5.7112 | 1.1725 | -0.071081 | -173.7012 | 35.5824 | -168.7002 | 298 | 2000 | Ferrous fluoride, solid
2 | B2PbO4& | 576 | 2 | 5 | 4 | 8 | 1 | 82 | 0 | 0 | 0 | 0 | 0 | 0 | 0 | 0 | 9.8681 | 70.9172 | -41.611 | 8.5681 | -0.17386 | -378.3333 | 22.777 | -372.0004 | 298 | 2000 | 9.8681 | 70.9172 | -41.611 | 8.5681 | -0.17386 | -378.3333 | 22.777 | -372.0004 | 298 | 2000 | Lead borate, solid
2 | B4PbO7& | 577 | 4 | 5 | 7 | 8 | 1 | 82 | 0 | 0 | 0 | 0 | 0 | 0 | 0 | 0 | 15.2731 | 115.3808 | -63.2915 | 11.9771 | -0.37661 | -693.4321 | 24.5028 | -683.0008 | 298 | 2000 | 15.2731 | 115.3808 | -63.2915 | 11.9771 | -0.37661 | -693.4321 | 24.5028 | -683.0008 | 298 | 2000 | Lead tetraborate, solid
2 | B6PbO10& | 578 | 6 | 5 | 10 | 8 | 1 | 82 | 0 | 0 | 0 | 0 | 0 | 0 | 0 | 0 | -11.4698 | 247.1748 | -151.7151 | 30.9283 | 0.50015 | -1007.607 | -29.6751 | -1003.001 | 298 | 2000 | -11.4698 | 247.1748 | -151.7151 | 30.9283 | 0.50015 | -1007.607 | -29.6751 | -1003.001 | 298 | 2000 | Lead borate, solid
2 | B10Pb2O1 | 579 | 10 | 5 | 17 | 8 | 2 | 82 | 0 | 0 | 0 | 0 | 0 | 0 | 0 | 0 | 16.4527 | 329.4474 | -189.3342 | 36.7789 | -0.13348 | -1712.382 | 13.4022 | -1694.002 | 298 | 2000 | 16.4527 | 329.4474 | -189.3342 | 36.7789 | -0.13348 | -1712.382 | 13.4022 | -1694.002 | 298 | 2000
2 | NH4Br& | 580 | 1 | 35 | 4 | 1 | 1 | 7 | 0 | 0 | 0 | 0 | 0 | 0 | 0 | 0 | 3.7701 | 234.8872 | -724.5164 | 686.0118 | -0.56756 | -73.3251 | -15.5582 | -64.9002 | 298 | 411 | -3.0041 | 61.458 | -29.4846 | 5.9824 | -0.049438 | -65.1008 | 10.1271 | -64.9002 | 411 | 1500 | Ammonium bromide, solid
2 | HgBr2& | 583 | 2 | 35 | 1 | 80 | 0 | 0 | 0 | 0 | 0 | 0 | 0 | 0 | 0 | 0 | 15.9399 | 6.9253 | 0.072026 | -0.022511 | -0.00089194 | -45.5623 | 57.927 | -40.5 | 298 | 1500 | 15.9399 | 6.9253 | 0.072026 | -0.022511 | -0.00089194 | -45.5623 | 57.927 | -40.5 | 298 | 1500 | Mercury dibromide, solid
2 | HgBr2* | 584 | 2 | 35 | 1 | 80 | 0 | 0 | 0 | 0 | 0 | 0 | 0 | 0 | 0 | 0 | 24.4001 | 8.0611e-10 | -7.8109e-10 | 2.4647e-10 | 9.4021e-12 | -44.7095 | 75.4583 | -37.4346 | 298 | 1500 | 24.4001 | 8.0611e-10 | -7.8109e-10 | 2.4647e-10 | 9.4021e-12 | -44.7095 | 75.4583 | -37.4346 | 298 | 1500 | Mercury dibromide, liquid
2 | Hg2Br2& | 586 | 2 | 35 | 2 | 80 | 0 | 0 | 0 | 0 | 0 | 0 | 0 | 0 | 0 | 0 | 23.3194 | 11.7242 | -8.1728 | 2.2814 | -0.10235 | -56.5518 | 76.7689 | -48.8 | 298 | 1500 | 23.3194 | 11.7242 | -8.1728 | 2.2814 | -0.10235 | -56.5518 | 76.7689 | -48.8 | 298 | 1500 | Mercury bromide, solid
2 | PbBr2& | 587 | 2 | 35 | 1 | 82 | 0 | 0 | 0 | 0 | 0 | 0 | 0 | 0 | 0 | 0 | 12.4929 | 15.9442 | -4.5448 | 1.2261 | 0.19108 | -70.0499 | 50.1554 | -66.3 | 298 | 1000 | 12.4929 | 15.9442 | -4.5448 | 1.2261 | 0.19108 | -70.0499 | 50.1554 | -66.3 | 298 | 1000 | Lead dibromide, solid
2 | PbBr2* | 588 | 2 | 35 | 1 | 82 | 0 | 0 | 0 | 0 | 0 | 0 | 0 | 0 | 0 | 0 | 18.1864 | 3.2881 | 0 | 0 | -0.013041 | -69.5251 | 62.5129 | -63.9131 | 298 | 400 | 26.8 | 0 | 0 | 0 | 0 | -72.6747 | 71.7619 | -63.9131 | 400 | 2000 | Lead dibromide, liquid
2 | ZrBr2& | 590 | 2 | 35 | 1 | 40 | 0 | 0 | 0 | 0 | 0 | 0 | 0 | 0 | 0 | 0 | 19.9095 | 2.7416 | -0.0017165 | 0.00061046 | 2.4088e-05 | -102.758 | 50.9765 | -96.7001 | 298 | 1500 | 19.9095 | 2.7416 | -0.0017165 | 0.00061046 | 2.4088e-05 | -102.758 | 50.9765 | -96.7001 | 298 | 1500 | Zirconium bromide, solid
2 | ZrBr2* | 591 | 2 | 35 | 1 | 40 | 0 | 0 | 0 | 0 | 0 | 0 | 0 | 0 | 0 | 0 | 21.75 | -8.175e-10 | 6.2741e-10 | -1.537e-10 | -1.441e-11 | -88.3044 | 70.3039 | -81.8196 | 298 | 2000 | 21.75 | -8.175e-10 | 6.2741e-10 | -1.537e-10 | -1.441e-11 | -88.3044 | 70.3039 | -81.8196 | 298 | 2000 | Zirconium bromide, liquid
2 | ZrBr3& | 593 | 3 | 35 | 1 | 40 | 0 | 0 | 0 | 0 | 0 | 0 | 0 | 0 | 0 | 0 | 24.9691 | 0.93767 | -0.57035 | 0.11828 | -0.12616 | -159.906 | 70.3714 | -152.0002 | 298 | 2000 | 24.9691 | 0.93767 | -0.57035 | 0.11828 | -0.12616 | -159.906 | 70.3714 | -152.0002 | 298 | 2000 | Zirconium bromide, solid
2 | ZrBr4& | 595 | 4 | 35 | 1 | 40 | 0 | 0 | 0 | 0 | 0 | 0 | 0 | 0 | 0 | 0 | 31.4779 | 1.1976 | 0.41379 | 0.13126 | -0.18189 | -191.855 | 90.3891 | -181.8002 | 298 | 1000 | 31.4779 | 1.1976 | 0.41379 | 0.13126 | -0.18189 | -191.855 | 90.3891 | -181.8002 | 298 | 1000 | Zirconium tetrabromide, solid
2 | Cu& | 596 | 1 | 29 | 0 | 0 | 0 | 0 | 0 | 0 | 0 | 0 | 0 | 0 | 0 | 0 | 4.2373 | 6.7157 | -7.4696 | 3.3395 | 0.016398 | -1.4476 | 11.4474 | 0 | 298 | 1358 | -1.9106 | 8.5371 | -1.4773 | 0.23004 | 0.80563 | 3.4426 | 8.138 | 0 | 1358 | 2000 | Copper, solid
2 | ZrC& | 598 | 1 | 6 | 1 | 40 | 0 | 0 | 0 | 0 | 0 | 0 | 0 | 0 | 0 | 0 | 12.1958 | 0.88089 | -0.047563 | 0.0069163 | -0.31162 | -51.7313 | 20.6651 | -47 | 298 | 5000 | 12.1958 | 0.88089 | -0.047563 | 0.0069163 | -0.31162 | -51.7313 | 20.6651 | -47 | 298 | 5000 | Zirconium carbide, solid
2 | ZrC* | 599 | 1 | 6 | 1 | 40 | 0 | 0 | 0 | 0 | 0 | 0 | 0 | 0 | 0 | 0 | 10.9278 | 3.4545 | -1.6819 | 0.33066 | -0.24744 | -32.6436 | 23.6631 | -28.4123 | 298 | 2500 | 15 | -7.1315e-08 | 1.3202e-08 | -8.4572e-10 | -1.9927e-07 | -37.4585 | 25.0542 | -28.4123 | 2500 | 6000 | Zirconium carbide, liquid
2 | ICl& | 600 | 1 | 17 | 1 | 53 | 0 | 0 | 0 | 0 | 0 | 0 | 0 | 0 | 0 | 0 | 10.1094 | 12.2536 | -2.4655 | -0.9917 | -0.026556 | -12.0911 | 31.9518 | -8.4661 | 298 | 1000 | 10.1094 | 12.2536 | -2.4655 | -0.9917 | -0.026556 | -12.0911 | 31.9518 | -8.4661 | 298 | 1000 | Iodine chloride, solid
2 | ICl* | 601 | 1 | 17 | 1 | 53 | 0 | 0 | 0 | 0 | 0 | 0 | 0 | 0 | 0 | 0 | 26.0233 | -5.7254 | -4.4963 | 1.6355 | 0.06314 | -12.97 | 66.3002 | -5.7192 | 298 | 1000 | 26.0233 | -5.7254 | -4.4963 | 1.6355 | 0.06314 | -12.97 | 66.3002 | -5.7192 | 298 | 1000 | Iodine chloride, liquid
2 | HgCl2& | 604 | 2 | 17 | 1 | 80 | 0 | 0 | 0 | 0 | 0 | 0 | 0 | 0 | 0 | 0 | 16.278 | 6.172 | -1.109 | 0.086404 | -0.031589 | -60.2237 | 52.2654 | -55.0001 | 298 | 1500 | 16.278 | 6.172 | -1.109 | 0.086404 | -0.031589 | -60.2237 | 52.2654 | -55.0001 | 298 | 1500 | Mercury dichloride, solid
2 | HgCl2* | 605 | 2 | 17 | 1 | 80 | 0 | 0 | 0 | 0 | 0 | 0 | 0 | 0 | 0 | 0 | 24.4001 | 0 | 0 | 0 | 0 | -58.2363 | 68.8375 | -50.9613 | 298 | 1500 | 24.4001 | 0 | 0 | 0 | 0 | -58.2363 | 68.8375 | -50.9613 | 298 | 1500 | Mercury dichloride, liquid
2 | PbCl2& | 607 | 2 | 17 | 1 | 82 | 0 | 0 | 0 | 0 | 0 | 0 | 0 | 0 | 0 | 0 | 16.4476 | 6.746 | 0.14183 | -0.040056 | -0.0039471 | -91.1182 | 50.3652 | -85.9002 | 298 | 1500 | 16.4476 | 6.746 | 0.14183 | -0.040056 | -0.0039471 | -91.1182 | 50.3652 | -85.9002 | 298 | 1500 | Lead dichloride, solid
2 | PbCl2* | 608 | 2 | 17 | 1 | 82 | 0 | 0 | 0 | 0 | 0 | 0 | 0 | 0 | 0 | 0 | 34.0038 | -52.6589 | 55.4867 | 0 | -0.42802 | -92.0034 | 88.6332 | -82.2781 | 298 | 500 | 26.6501 | 8.7308e-09 | -5.862e-09 | 1.3083e-09 | 3.7555e-10 | -91.7408 | 64.997 | -82.2781 | 500 | 2000 | Lead dichloride, liquid
2 | HgF2& | 614 | 2 | 9 | 1 | 80 | 0 | 0 | 0 | 0 | 0 | 0 | 0 | 0 | 0 | 0 | 16.4001 | 4.9999 | 0.00012895 | -4.0546e-05 | 1.1928e-05 | -106.1121 | 46.1559 | -101.0001 | 298 | 2000 | 16.4001 | 4.9999 | 0.00012895 | -4.0546e-05 | 1.1928e-05 | -106.1121 | 46.1559 | -101.0001 | 298 | 2000 | Mercury difluoride, solid
2 | HgF2* | 615 | 2 | 9 | 1 | 80 | 0 | 0 | 0 | 0 | 0 | 0 | 0 | 0 | 0 | 0 | 16.3182 | 5.3728 | -0.62291 | 0.36274 | 0.0014762 | -101.8671 | 50.2641 | -96.7728 | 298 | 613 | 24.4001 | 4.4988e-08 | -2.8108e-08 | 5.9335e-09 | 2.7417e-09 | -105.8494 | 57.4216 | -96.7728 | 613 | 2000 | Mercury difluoride, liquid
2 | Hg2F2& | 616 | 2 | 9 | 2 | 80 | 0 | 0 | 0 | 0 | 0 | 0 | 0 | 0 | 0 | 0 | 20.4333 | 14.2633 | -7.1588 | 1.3467 | -0.0077518 | -122.6923 | 59.1357 | -116.0001 | 298 | 1500 | 20.4333 | 14.2633 | -7.1588 | 1.3467 | -0.0077518 | -122.6923 | 59.1357 | -116.0001 | 298 | 1500 | Mercury fluoride, solid
2 | PbF2& | 617 | 2 | 9 | 1 | 82 | 0 | 0 | 0 | 0 | 0 | 0 | 0 | 0 | 0 | 0 | 17.142 | 1.9144 | 5.7905 | -1.9078 | -0.080391 | -167.3203 | 46.4593 | -161.8001 | 298 | 1000 | 17.142 | 1.9144 | 5.7905 | -1.9078 | -0.080391 | -167.3203 | 46.4593 | -161.8001 | 298 | 1000 | Lead difluoride, solid
2 | PbF2* | 618 | 2 | 9 | 1 | 82 | 0 | 0 | 0 | 0 | 0 | 0 | 0 | 0 | 0 | 0 | 12.101 | 19.5116 | -16.7836 | 7.903 | 0.10002 | -161.8264 | 41.3609 | -157.8204 | 298 | 700 | 26.0999 | 0 | 0 | 0 | 0 | -168.4321 | 56.7033 | -157.8204 | 700 | 1500 | Lead difluoride, liquid
2 | NH4I& | 624 | 4 | 1 | 1 | 53 | 1 | 7 | 0 | 0 | 0 | 0 | 0 | 0 | 0 | 0 | 18.2487 | 2.2232 | 19.5291 | -8.1878 | -0.078086 | -54.2559 | 47.1927 | -48.3 | 298 | 2000 | 18.2487 | 2.2232 | 19.5291 | -8.1878 | -0.078086 | -54.2559 | 47.1927 | -48.3 | 298 | 2000 | Ammonium iodide
2 | HgI2& | 625 | 1 | 80 | 2 | 53 | 0 | 0 | 0 | 0 | 0 | 0 | 0 | 0 | 0 | 0 | 15.3826 | 10.4104 | 0 | 0 | 0.0084821 | -30.2206 | 58.8977 | -25.2001 | 298 | 402 | 20.1049 | 0 | 0 | 0 | 0 | -30.6977 | 68.8554 | -25.2001 | 402 | 1500 | Mercury diiodide, solid
2 | HgI2* | 626 | 1 | 80 | 2 | 53 | 0 | 0 | 0 | 0 | 0 | 0 | 0 | 0 | 0 | 0 | 15.0585 | 11.1039 | 0 | 0 | 0.018921 | -25.7819 | 66.5638 | -20.8621 | 298 | 353 | 24.4001 | 6.6613e-13 | 0 | 0 | 1.279e-13 | -28.4413 | 80.135 | -20.8621 | 353 | 1500 | Mercury diiodide, liquid
2 | Hg2I2& | 628 | 2 | 80 | 2 | 53 | 0 | 0 | 0 | 0 | 0 | 0 | 0 | 0 | 0 | 0 | 23.4423 | 11.6615 | -8.2482 | 2.3203 | -0.085321 | -36.1894 | 82.4236 | -28.462 | 298 | 1500 | 23.4423 | 11.6615 | -8.2482 | 2.3203 | -0.085321 | -36.1894 | 82.4236 | -28.462 | 298 | 1500 | Mercury iodide, solid
2 | Hg2I2* | 629 | 2 | 80 | 2 | 53 | 0 | 0 | 0 | 0 | 0 | 0 | 0 | 0 | 0 | 0 | 32.5999 | -8.1878e-09 | 7.8949e-09 | -2.4775e-09 | -9.568e-11 | -33.277 | 104.7614 | -23.5574 | 298 | 1500 | 32.5999 | -8.1878e-09 | 7.8949e-09 | -2.4775e-09 | -9.568e-11 | -33.277 | 104.7614 | -23.5574 | 298 | 1500 | Mercury iodide, liquid
2 | PbI2& | 632 | 2 | 53 | 1 | 82 | 0 | 0 | 0 | 0 | 0 | 0 | 0 | 0 | 0 | 0 | 31.8551 | -53.0349 | 72.6972 | -24.9183 | -0.29373 | -50.6387 | 91.4855 | -41.92 | 298 | 1000 | 31.8551 | -53.0349 | 72.6972 | -24.9183 | -0.29373 | -50.6387 | 91.4855 | -41.92 | 298 | 1000 | Lead diiodide, solid
2 | PbI2* | 633 | 2 | 53 | 1 | 82 | 0 | 0 | 0 | 0 | 0 | 0 | 0 | 0 | 0 | 0 | 24.6975 | -16.9442 | 5.8425 | 18.1694 | -0.18725 | -45.012 | 81.0055 | -37.6862 | 298 | 460 | 25.9501 | -4.4335e-08 | 3.7019e-08 | -1.043e-08 | -1.1234e-09 | -46.5808 | 75.8345 | -37.6862 | 460 | 1500 | Lead diiodide, liquid
2 | ZrI4& | 635 | 4 | 53 | 1 | 40 | 0 | 0 | 0 | 0 | 0 | 0 | 0 | 0 | 0 | 0 | 30.3763 | 4.6893 | -2.9542 | 1.3378 | -0.089052 | -126.3417 | 97.1833 | -116.8001 | 298 | 1000 | 30.3763 | 4.6893 | -2.9542 | 1.3378 | -0.089052 | -126.3417 | 97.1833 | -116.8001 | 298 | 1000 | Zirconium tetraiodide, solid
2 | Cu* | 636 | 1 | 29 | 0 | 0 | 0 | 0 | 0 | 0 | 0 | 0 | 0 | 0 | 0 | 0 | 6.1147 | -0.068298 | 1.1131 | -0.29459 | -0.030548 | 0.90208 | 17.1489 | 2.8339 | 298 | 900 | 7.8499 | -5.8613e-10 | 2.0274e-10 | -2.3206e-11 | -1.7698e-10 | -0.4312 | 17.6681 | 2.8339 | 900 | 4000 | Copper, solid
2 | PbO& | 638 | 1 | 8 | 1 | 82 | 0 | 0 | 0 | 0 | 0 | 0 | 0 | 0 | 0 | 0 | 12.345 | 2.5092 | -0.64385 | 0.4204 | -0.18827 | -56.8596 | 29.0006 | -52.4401 | 298 | 1400 | 12.345 | 2.5092 | -0.64385 | 0.4204 | -0.18827 | -56.8596 | 29.0006 | -52.4401 | 298 | 1400 | Lead oxide, solid
2 | PbO& | 639 | 1 | 8 | 1 | 82 | 0 | 0 | 0 | 0 | 0 | 0 | 0 | 0 | 0 | 0 | 10.7951 | 3.0873 | -0.0092724 | 0.0017071 | -0.0689 | -55.7051 | 28.1755 | -52.1181 | 298 | 1500 | 10.7951 | 3.0873 | -0.0092724 | 0.0017071 | -0.0689 | -55.7051 | 28.1755 | -52.1181 | 298 | 1500 | Lead oxide, solid
2 | PbO* | 640 | 1 | 8 | 1 | 82 | 0 | 0 | 0 | 0 | 0 | 0 | 0 | 0 | 0 | 0 | 15.5359 | -0.00079473 | 0.00041053 | -7.0866e-05 | -7.3046e-05 | -52.971 | 36.3382 | -48.3387 | 298 | 2500 | 15.5359 | -0.00079473 | 0.00041053 | -7.0866e-05 | -7.3046e-05 | -52.971 | 36.3382 | -48.3387 | 298 | 2500 | Lead oxide, liquid
2 | PbO2& | 642 | 2 | 8 | 1 | 82 | 0 | 0 | 0 | 0 | 0 | 0 | 0 | 0 | 0 | 0 | 13.8411 | 11.6838 | -8.3116 | 1.9062 | -0.17962 | -70.7802 | 29.7646 | -65.6 | 298 | 1200 | 13.8411 | 11.6838 | -8.3116 | 1.9062 | -0.17962 | -70.7802 | 29.7646 | -65.6 | 298 | 1200 | Lead dioxide, solid
2 | Pb3O4& | 643 | 4 | 8 | 3 | 82 | 0 | 0 | 0 | 0 | 0 | 0 | 0 | 0 | 0 | 0 | 45.7643 | 0.90697 | 4.3609 | -0.57163 | -0.83686 | -188.3183 | 100.8207 | -171.7703 | 298 | 1500 | 45.7643 | 0.90697 | 4.3609 | -0.57163 | -0.83686 | -188.3183 | 100.8207 | -171.7703 | 298 | 1500 | Lead(ii,iv) oxide, solid
2 | Pb& | 645 | 1 | 82 | 0 | 0 | 0 | 0 | 0 | 0 | 0 | 0 | 0 | 0 | 0 | 0 | 5.9786 | 1.3006 | 0.97069 | -0.29546 | -0.002547 | -1.8577 | 22.2751 | 0 | 298 | 1500 | 5.9786 | 1.3006 | 0.97069 | -0.29546 | -0.002547 | -1.8577 | 22.2751 | 0 | 298 | 1500 | Lead, solid
2 | Pb* | 646 | 1 | 82 | 0 | 0 | 0 | 0 | 0 | 0 | 0 | 0 | 0 | 0 | 0 | 0 | 5.9091 | 1.862 | 0 | 0 | -0.0044707 | -0.83587 | 23.7096 | 1.0237 | 298 | 400 | 9.0833 | -3.4949 | 1.7341 | -0.24698 | -0.079057 | -1.8987 | 28.3937 | 1.0237 | 400 | 3000 | Lead, liquid
2 | KAlCl4& | 649 | 1 | 13 | 4 | 17 | 1 | 19 | 0 | 0 | 0 | 0 | 0 | 0 | 0 | 0 | 26.6026 | 31.4177 | 0.40439 | -10.302 | 0.1489 | -294.8086 | 70.7471 | -286.0003 | 298 | 1000 | 26.6026 | 31.4177 | 0.40439 | -10.302 | 0.1489 | -294.8086 | 70.7471 | -286.0003 | 298 | 1000 | Potassium tetrachloroaluminate, solid
2 | K3AlCl6& | 650 | 1 | 13 | 6 | 17 | 3 | 19 | 0 | 0 | 0 | 0 | 0 | 0 | 0 | 0 | 48.4551 | 38.6328 | -15.6555 | 2.3638 | 0.075789 | -515.7778 | 138.2159 | -500.0005 | 298 | 2000 | 48.4551 | 38.6328 | -15.6555 | 2.3638 | 0.075789 | -515.7778 | 138.2159 | -500.0005 | 298 | 2000 | Potassium hexachloroaluminate, solid
2 | K3AlF6& | 651 | 1 | 13 | 6 | 9 | 3 | 19 | 0 | 0 | 0 | 0 | 0 | 0 | 0 | 0 | 38.9402 | 57.0082 | -27.7219 | 4.7499 | -0.026014 | -808.9916 | 99.1903 | -795.0009 | 298 | 2000 | 38.9402 | 57.0082 | -27.7219 | 4.7499 | -0.026014 | -808.9916 | 99.1903 | -795.0009 | 298 | 2000 | Potassium hexafluoraluminate, solid
2 | K3Al2Cl9 | 652 | 2 | 13 | 9 | 17 | 3 | 19 | 0 | 0 | 0 | 0 | 0 | 0 | 0 | 0 | 62.3036 | 74.7291 | -59.4714 | 22.2428 | 0.064745 | -704.8051 | 167.9132 | -683.6006 | 298 | 1500 | 62.3036 | 74.7291 | -59.4714 | 22.2428 | 0.064745 | -704.8051 | 167.9132 | -683.6006 | 298 | 1500 | Potassium aluminum chloride, solid
2 | KCN& | 657 | 1 | 6 | 1 | 19 | 1 | 7 | 0 | 0 | 0 | 0 | 0 | 0 | 0 | 0 | 15.7279 | 0.25885 | -0.111 | 0.02475 | 0.0062734 | -31.7993 | 49.5345 | -27.12 | 298 | 2000 | 15.7279 | 0.25885 | -0.111 | 0.02475 | 0.0062734 | -31.7993 | 49.5345 | -27.12 | 298 | 2000 | Potassium cyanide, solid
2 | KCN* | 658 | 1 | 6 | 1 | 19 | 1 | 7 | 0 | 0 | 0 | 0 | 0 | 0 | 0 | 0 | 18 | -5.113e-11 | 2.9538e-11 | -5.2864e-12 | -1.4773e-12 | -30.2587 | 53.8864 | -24.892 | 298 | 3000 | 18 | -5.113e-11 | 2.9538e-11 | -5.2864e-12 | -1.4773e-12 | -30.2587 | 53.8864 | -24.892 | 298 | 3000 | Potassium cyanide, liquid
2 | KHF2& | 661 | 2 | 9 | 1 | 1 | 1 | 19 | 0 | 0 | 0 | 0 | 0 | 0 | 0 | 0 | 4.263 | 71.9764 | -119.1174 | 96.7383 | 0.061442 | -225.9731 | 13.4041 | -222.5703 | 298 | 469 | 23.9601 | -5.1383e-09 | 3.5277e-09 | -8.0126e-10 | -1.9794e-10 | -227.6719 | 57.8651 | -222.5703 | 469 | 2000 | Kalium-hydrogenfluorid, solid
2 | KHF2* | 662 | 2 | 9 | 1 | 1 | 1 | 19 | 0 | 0 | 0 | 0 | 0 | 0 | 0 | 0 | -132.0713 | 335.392 | 0 | 0 | 4.4859 | -179.5503 | -202.86 | -219.0664 | 298 | 314 | 25 | 2.8618e-13 | 0 | 0 | 7.816e-14 | -226.6223 | 61.6514 | -219.0664 | 314 | 2000 | Kalium-hydrogenfluorid, liquid
2 | WOF4& | 663 | 4 | 9 | 1 | 8 | 1 | 74 | 0 | 0 | 0 | 0 | 0 | 0 | 0 | 0 | -8.0688 | 152.3006 | -146.9846 | 49.5123 | 0.56371 | -337.5291 | -3.8993 | -336.2594 | 298 | 1000 | -8.0688 | 152.3006 | -146.9846 | 49.5123 | 0.56371 | -337.5291 | -3.8993 | -336.2594 | 298 | 1000 | Tungsten tetrafluoride oxide, solid
2 | WOF4* | 664 | 4 | 9 | 1 | 8 | 1 | 74 | 0 | 0 | 0 | 0 | 0 | 0 | 0 | 0 | 43.5 | 3.5781e-09 | -4.1829e-09 | 1.6444e-09 | 3.043e-11 | -348.8339 | 95.4036 | -335.8644 | 298 | 1000 | 43.5 | 3.5781e-09 | -4.1829e-09 | 1.6444e-09 | 3.043e-11 | -348.8339 | 95.4036 | -335.8644 | 298 | 1000 | Tungsten tetrafluoride oxide, liquid
2 | HgO& | 668 | 1 | 80 | 1 | 8 | 0 | 0 | 0 | 0 | 0 | 0 | 0 | 0 | 0 | 0 | 6.5972 | 17.5802 | -13.981 | 4.0208 | -0.015326 | -24.3839 | 20.0354 | -21.6991 | 298 | 1000 | 6.5972 | 17.5802 | -13.981 | 4.0208 | -0.015326 | -24.3839 | 20.0354 | -21.6991 | 298 | 1000 | Mercury(ii) oxide, solid
2 | ZrI2& | 669 | 2 | 53 | 1 | 40 | 0 | 0 | 0 | 0 | 0 | 0 | 0 | 0 | 0 | 0 | 21.4565 | 3.2409 | -1.1527 | 0.3184 | 0.017525 | -68.4708 | 61.0526 | -62.0001 | 298 | 1500 | 21.4565 | 3.2409 | -1.1527 | 0.3184 | 0.017525 | -68.4708 | 61.0526 | -62.0001 | 298 | 1500 | Zirconium iodide, solid
2 | ZrI2* | 670 | 2 | 53 | 1 | 40 | 0 | 0 | 0 | 0 | 0 | 0 | 0 | 0 | 0 | 0 | 19.8078 | 11.1676 | -14.5658 | 7.9193 | 0.04183 | -62.1351 | 65.9474 | -55.9845 | 298 | 700 | 8.729 | 20.8369 | -0.029306 | 0.009591 | -0.0072811 | -58.0189 | 52.5013 | -55.9845 | 700 | 2000 | Zirconium iodide, liquid
2 | ZrI3& | 672 | 3 | 53 | 1 | 40 | 0 | 0 | 0 | 0 | 0 | 0 | 0 | 0 | 0 | 0 | 25.9835 | -0.65374 | 0.5673 | -0.14055 | -0.089756 | -103.0234 | 80.0101 | -95.0001 | 298 | 2000 | 25.9835 | -0.65374 | 0.5673 | -0.14055 | -0.089756 | -103.0234 | 80.0101 | -95.0001 | 298 | 2000 | Zirconium iodide, solid
2 | KO2& | 675 | 1 | 19 | 2 | 8 | 0 | 0 | 0 | 0 | 0 | 0 | 0 | 0 | 0 | 0 | 18.6727 | 8.8123 | -5.9755 | 1.3774 | -0.20319 | -74.5945 | 48.3472 | -68.0001 | 298 | 1500 | 18.6727 | 8.8123 | -5.9755 | 1.3774 | -0.20319 | -74.5945 | 48.3472 | -68.0001 | 298 | 1500 | Potassium superoxide, solid
2 | WO2& | 677 | 2 | 8 | 1 | 74 | 0 | 0 | 0 | 0 | 0 | 0 | 0 | 0 | 0 | 0 | 12.765 | 12.7945 | -9.324 | 2.6578 | -0.22257 | -145.9862 | 22.8424 | -140.9402 | 298 | 1300 | -43.7964 | 63.0807 | -21.023 | 2.5653 | 18.5902 | -91.8454 | -12.1734 | -140.9402 | 1300 | 3000 | Tungsten dioxide, solid
2 | WO3& | 679 | 3 | 8 | 1 | 74 | 0 | 0 | 0 | 0 | 0 | 0 | 0 | 0 | 0 | 0 | 7.3316 | 47.9009 | -49.1682 | 18.2382 | -0.022155 | -205.4516 | 14.6325 | -201.4603 | 298 | 1050 | 19.9844 | 3.0924 | 0.36214 | -0.048476 | -0.12883 | -207.3385 | 41.1063 | -201.4603 | 1050 | 3000 | Tungsten trioxide, solid
2 | WO3* | 680 | 3 | 8 | 1 | 74 | 0 | 0 | 0 | 0 | 0 | 0 | 0 | 0 | 0 | 0 | 6.4401 | 51.2475 | -53.6103 | 20.2244 | -0.0010884 | -192.3234 | 19.4507 | -188.5554 | 298 | 1000 | 31.5 | 0 | 0 | 0 | 0 | -204.5724 | 50.6351 | -188.5554 | 1000 | 3000 | Tungsten trioxide, liquid
2 | KBF4& | 689 | 1 | 5 | 4 | 9 | 1 | 19 | 0 | 0 | 0 | 0 | 0 | 0 | 0 | 0 | 18.19 | 27.0442 | 20.2999 | -12.2407 | -0.033003 | -457.8918 | 44.9695 | -451.0005 | 298 | 556 | 27.7151 | 10.3804 | 0.1343 | -0.033955 | -0.0081936 | -456.3438 | 68.3264 | -451.0005 | 556 | 1500 | Potassium tetrafluoroborate, solid
2 | B2Ti& | 691 | 2 | 5 | 1 | 22 | 0 | 0 | 0 | 0 | 0 | 0 | 0 | 0 | 0 | 0 | 12.5078 | 8.0533 | -1.8904 | 0.19216 | -0.36828 | -72.1043 | 17.5652 | -66.8 | 298 | 4000 | 12.5078 | 8.0533 | -1.8904 | 0.19216 | -0.36828 | -72.1043 | 17.5652 | -66.8 | 298 | 4000 | Titanium boride, solid
2 | B2Ti* | 692 | 2 | 5 | 1 | 22 | 0 | 0 | 0 | 0 | 0 | 0 | 0 | 0 | 0 | 0 | 14.0677 | 4.7123 | 0.33487 | -0.26534 | -0.43902 | -50.8257 | 26.5876 | -44.9401 | 298 | 2100 | 26 | -6.0296e-08 | 1.1911e-08 | -8.0536e-10 | -1.2816e-07 | -65.5406 | 27.5975 | -44.9401 | 2100 | 6000 | Titanium boride, liquid
2 | B2Zr& | 693 | 2 | 5 | 1 | 40 | 0 | 0 | 0 | 0 | 0 | 0 | 0 | 0 | 0 | 0 | 16.0044 | 1.354 | 0.3427 | -0.036249 | -0.43881 | -83.4136 | 25.0481 | -77.1 | 298 | 4000 | 16.0044 | 1.354 | 0.3427 | -0.036249 | -0.43881 | -83.4136 | 25.0481 | -77.1 | 298 | 4000 | Zirconium boride, solid
2 | B2Zr* | 694 | 2 | 5 | 1 | 40 | 0 | 0 | 0 | 0 | 0 | 0 | 0 | 0 | 0 | 0 | 15.4227 | 2.7381 | -0.70651 | 0.21246 | -0.41509 | -59.8472 | 31.0019 | -53.7362 | 298 | 2200 | 23 | 6.1779e-08 | -1.3337e-08 | 9.9976e-10 | 1.1102e-07 | -70.9647 | 30.138 | -53.7362 | 2200 | 5000 | Zirconium boride, liquid
2 | B3O3F3& | 695 | 3 | 5 | 3 | 9 | 3 | 8 | 0 | 0 | 0 | 0 | 0 | 0 | 0 | 0 | 9.0501 | 76.4377 | -38.2294 | 5.7037 | 0.12467 | -591.8523 | 42.5109 | -586.5007 | 298 | 1500 | 9.0501 | 76.4377 | -38.2294 | 5.7037 | 0.12467 | -591.8523 | 42.5109 | -586.5007 | 298 | 1500 | Trifluoroboroxine, solid
2 | B10H14& | 696 | 10 | 5 | 14 | 1 | 0 | 0 | 0 | 0 | 0 | 0 | 0 | 0 | 0 | 0 | -80.7762 | 403.0699 | 0 | -207.5172 | 1.6172 | 5.1005 | -164.8034 | -6.9001 | 298 | 371 | 177.6226 | 40.2252 | -834.1469 | 960.3162 | -7.8095 | -82.5376 | 229.2958 | -6.9001 | 371 | 600 | Decaborane(14), solid
2 | B10H14* | 697 | 10 | 5 | 14 | 1 | 0 | 0 | 0 | 0 | 0 | 0 | 0 | 0 | 0 | 0 | 211.4002 | -1736.479 | 5705.1279 | -5484.1489 | -0.2309 | -27.9394 | 623.1931 | -1.7048 | 298 | 500 | 42.6822 | 114.3655 | -30.5366 | -4.3106 | -2.1799 | -25.6882 | 65.0886 | -1.7048 | 500 | 1500 | Decaborane(14), liquid
2 | WO2Cl2& | 703 | 2 | 17 | 2 | 8 | 1 | 74 | 0 | 0 | 0 | 0 | 0 | 0 | 0 | 0 | 10.7377 | 44.8547 | -13.2466 | -4.5553 | 0.19094 | -190.9252 | 49.3346 | -186.5002 | 298 | 1000 | 10.7377 | 44.8547 | -13.2466 | -4.5553 | 0.19094 | -190.9252 | 49.3346 | -186.5002 | 298 | 1000 | Tungsten chloride oxide, solid
2 | WCl2& | 705 | 2 | 17 | 1 | 74 | 0 | 0 | 0 | 0 | 0 | 0 | 0 | 0 | 0 | 0 | 17.0345 | 5.2439 | -0.0073585 | 0.0012572 | 0.00025505 | -66.8112 | 50.2523 | -61.5001 | 298 | 2000 | 17.0345 | 5.2439 | -0.0073585 | 0.0012572 | 0.00025505 | -66.8112 | 50.2523 | -61.5001 | 298 | 2000 | Tungsten chloride, solid
2 | WOCl4& | 707 | 4 | 17 | 1 | 8 | 1 | 74 | 0 | 0 | 0 | 0 | 0 | 0 | 0 | 0 | 7.2837 | 93.7491 | -74.3389 | 19.646 | 0.51778 | -164.3709 | 28.2422 | -160.4003 | 298 | 1000 | 7.2837 | 93.7491 | -74.3389 | 19.646 | 0.51778 | -164.3709 | 28.2422 | -160.4003 | 298 | 1000 | Tungsten(VI) tetrachloride oxide, solid
2 | WCl4& | 709 | 4 | 17 | 1 | 74 | 0 | 0 | 0 | 0 | 0 | 0 | 0 | 0 | 0 | 0 | 20.6934 | 30.2556 | -13.6463 | 2.298 | 0.221 | -112.5467 | 65.2875 | -105.9002 | 298 | 2000 | 20.6934 | 30.2556 | -13.6463 | 2.298 | 0.221 | -112.5467 | 65.2875 | -105.9002 | 298 | 2000 | Tungsten tetrachloride, solid
2 | WF6* | 712 | 6 | 9 | 1 | 74 | 0 | 0 | 0 | 0 | 0 | 0 | 0 | 0 | 0 | 0 | 40.5 | 1.1222e-07 | -1.4098e-07 | 5.9546e-08 | 7.9897e-10 | -429.9456 | 108.5755 | -417.8705 | 298 | 1000 | 40.5 | 1.1222e-07 | -1.4098e-07 | 5.9546e-08 | 7.9897e-10 | -429.9456 | 108.5755 | -417.8705 | 298 | 1000 | Tungsten hexafluoride.liquid
2 | LiH& | 714 | 1 | 1 | 1 | 3 | 0 | 0 | 0 | 0 | 0 | 0 | 0 | 0 | 0 | 0 | 3.6947 | 12.6511 | -0.023893 | 0.0069895 | -0.06971 | -23.5576 | 5.0965 | -21.6599 | 298 | 1500 | 3.6947 | 12.6511 | -0.023893 | 0.0069895 | -0.06971 | -23.5576 | 5.0965 | -21.6599 | 298 | 1500 | Lithium hydride, solid
2 | LiH* | 715 | 1 | 1 | 1 | 3 | 0 | 0 | 0 | 0 | 0 | 0 | 0 | 0 | 0 | 0 | 14.9001 | 0 | 0 | 0 | 0 | -23.0167 | 23.3438 | -18.5741 | 298 | 2000 | 14.9001 | 0 | 0 | 0 | 0 | -23.0167 | 23.3438 | -18.5741 | 298 | 2000 | Lithium hydride, liquid
2 | BHO2& | 716 | 1 | 5 | 1 | 1 | 2 | 8 | 0 | 0 | 0 | 0 | 0 | 0 | 0 | 0 | 42.9212 | -114.1627 | 172.0552 | -78.3566 | -0.80711 | -203.6699 | 86.1686 | -191.8702 | 298 | 900 | 195.8023 | -281.1015 | 171.4785 | -37.037 | -26.9572 | -309.3499 | 226.5652 | -191.8702 | 900 | 1500 | Boron oxide hydroxide, solid
2 | BH3O3& | 717 | 1 | 5 | 3 | 1 | 3 | 8 | 0 | 0 | 0 | 0 | 0 | 0 | 0 | 0 | 9.7572 | 46.661 | -20.7095 | 3.251 | -0.21982 | -267.0184 | 18.7503 | -261.4702 | 298 | 1500 | 9.7572 | 46.661 | -20.7095 | 3.251 | -0.21982 | -267.0184 | 18.7503 | -261.4702 | 298 | 1500 | B(OH)3, solid
2 | B5H9* | 724 | 5 | 5 | 9 | 1 | 0 | 0 | 0 | 0 | 0 | 0 | 0 | 0 | 0 | 0 | 424.9203 | -1450.354 | 1971.29 | -867.3069 | -9.6614 | -100.1779 | 856.1442 | 10.24 | 298 | 700 | -12.1449 | 154.7957 | -103.3401 | 24.1542 | 2.2131 | 13.1605 | -4.9358 | 10.24 | 700 | 1500 | Pentaborane(9), liquid
2 | WBr5& | 727 | 5 | 35 | 1 | 74 | 0 | 0 | 0 | 0 | 0 | 0 | 0 | 0 | 0 | 0 | 28.6184 | 29.1757 | -6.6658 | 2.8444 | 0.031635 | -84.1711 | 91.3811 | -74.5001 | 298 | 1000 | 28.6184 | 29.1757 | -6.6658 | 2.8444 | 0.031635 | -84.1711 | 91.3811 | -74.5001 | 298 | 1000 | Tungsten pentabromide, solid
2 | WBr5* | 728 | 5 | 35 | 1 | 74 | 0 | 0 | 0 | 0 | 0 | 0 | 0 | 0 | 0 | 0 | 43.5 | 0 | 0 | 0 | 0 | -84.2074 | 122.7522 | -71.2379 | 298 | 1000 | 43.5 | 0 | 0 | 0 | 0 | -84.2074 | 122.7522 | -71.2379 | 298 | 1000 | Tungsten pentabromide, liquid
2 | WBr6& | 730 | 6 | 35 | 1 | 74 | 0 | 0 | 0 | 0 | 0 | 0 | 0 | 0 | 0 | 0 | 35.6012 | 25.9935 | 0.011102 | -0.0057907 | 1.0265e-05 | -93.7699 | 110.3328 | -82.0001 | 298 | 1000 | 35.6012 | 25.9935 | 0.011102 | -0.0057907 | 1.0265e-05 | -93.7699 | 110.3328 | -82.0001 | 298 | 1000 | Tungsten bromide, solid
2 | WCl5& | 734 | 5 | 17 | 1 | 74 | 0 | 0 | 0 | 0 | 0 | 0 | 0 | 0 | 0 | 0 | 15.8672 | 74.6497 | -52.6291 | 12.8321 | 0.30347 | -129.1868 | 52.8878 | -122.6 | 298 | 1500 | 15.8672 | 74.6497 | -52.6291 | 12.8321 | 0.30347 | -129.1868 | 52.8878 | -122.6 | 298 | 1500 | Tungsten pentachloride, solid
2 | WCl5* | 735 | 5 | 17 | 1 | 74 | 0 | 0 | 0 | 0 | 0 | 0 | 0 | 0 | 0 | 0 | 43.5 | -6.1468e-10 | 5.977e-10 | -1.8917e-10 | -7.048e-12 | -131.37 | 112.0345 | -118.4005 | 298 | 1500 | 43.5 | -6.1468e-10 | 5.977e-10 | -1.8917e-10 | -7.048e-12 | -131.37 | 112.0345 | -118.4005 | 298 | 1500 | Tungsten pentachloride, liquid
2 | WCl6& | 737 | 6 | 17 | 1 | 74 | 0 | 0 | 0 | 0 | 0 | 0 | 0 | 0 | 0 | 0 | -19.5075 | 226.5511 | -233.4859 | 81.334 | 1.1116 | -139.8389 | -16.712 | -141.9003 | 298 | 1000 | -19.5075 | 226.5511 | -233.4859 | 81.334 | 1.1116 | -139.8389 | -16.712 | -141.9003 | 298 | 1000 | Tungsten hexachloride, solid
2 | WCl6* | 738 | 6 | 17 | 1 | 74 | 0 | 0 | 0 | 0 | 0 | 0 | 0 | 0 | 0 | 0 | 48.0001 | 1.1878e-08 | -1.144e-08 | 3.587e-09 | 1.3951e-10 | -150.4024 | 126.1729 | -136.0912 | 298 | 1500 | 48.0001 | 1.1878e-08 | -1.144e-08 | 3.587e-09 | 1.3951e-10 | -150.4024 | 126.1729 | -136.0912 | 298 | 1500 | Tungsten hexachloride, liquid
2 | WH2O4& | 741 | 2 | 1 | 4 | 8 | 1 | 74 | 0 | 0 | 0 | 0 | 0 | 0 | 0 | 0 | -18.3345 | 166.6018 | -158.7059 | 54.3091 | 0.73457 | -268.6695 | -26.529 | -270.5003 | 298 | 1000 | -18.3345 | 166.6018 | -158.7059 | 54.3091 | 0.73457 | -268.6695 | -26.529 | -270.5003 | 298 | 1000 | Tungstic acid, solid
2 | KBH4& | 744 | 1 | 5 | 4 | 1 | 1 | 19 | 0 | 0 | 0 | 0 | 0 | 0 | 0 | 0 | 42.2704 | -43.6695 | 6.6188 | 40.8684 | -0.69718 | -67.3693 | 85.0772 | -54.23 | 298 | 700 | 32.4825 | -2.4841 | 1.2019 | -0.15074 | -1.8371 | -69.1556 | 57.6098 | -54.23 | 700 | 2000 | Potassium tetrahydroborate, solid
2 | LiBH4& | 745 | 1 | 5 | 4 | 1 | 1 | 3 | 0 | 0 | 0 | 0 | 0 | 0 | 0 | 0 | 17.0325 | 4.2824 | 31.5636 | -26.4748 | -0.057875 | -51.2059 | 35.9769 | -45.522 | 298 | 800 | 24.2997 | 5.2162 | -2.1056 | 0.36132 | -0.1854 | -54.4785 | 42.9515 | -45.522 | 800 | 2000 | Lithium tetrahydroborate, solid
2 | BTi& | 746 | 1 | 5 | 1 | 22 | 0 | 0 | 0 | 0 | 0 | 0 | 0 | 0 | 0 | 0 | 11.3217 | 5.2964 | -5.5077 | 1.7807 | -0.47811 | -43.4785 | 17.9366 | -38.3 | 298 | 1400 | 12.1212 | 0.32038 | -3.8493e-05 | -3.2129e-06 | 0.00079796 | -42.708 | 20.9828 | -38.3 | 1400 | 4000 | Titanium boride, solid
2 | MgB2& | 747 | 2 | 5 | 1 | 12 | 0 | 0 | 0 | 0 | 0 | 0 | 0 | 0 | 0 | 0 | 13.4142 | 1.7008 | 3.0343 | -0.79902 | -0.24478 | -26.9057 | 22.8096 | -21.9799 | 298 | 2000 | 13.4142 | 1.7008 | 3.0343 | -0.79902 | -0.24478 | -26.9057 | 22.8096 | -21.9799 | 298 | 2000 | Magnesium boride, solid
2 | K2B4O7& | 751 | 4 | 5 | 2 | 19 | 7 | 8 | 0 | 0 | 0 | 0 | 0 | 0 | 0 | 0 | -11.3135 | 232.8787 | -249.1778 | 95.5128 | 0.20081 | -801.1958 | -21.9699 | -796.9009 | 298 | 900 | 44.8283 | 32.7537 | -9.8562 | -0.017406 | -0.0084039 | -813.394 | 90.2114 | -796.9009 | 900 | 1500 | Potassium borate, solid
2 | K2B4O7* | 752 | 4 | 5 | 2 | 19 | 7 | 8 | 0 | 0 | 0 | 0 | 0 | 0 | 0 | 0 | -38.0829 | 344.4897 | -417.0018 | 182.0395 | 0.7454 | -784.231 | -71.0585 | -786.1008 | 298 | 676 | 83.7693 | 42.805 | -12.9127 | 1.3467 | -8.8184 | -844.0328 | 96.359 | -786.1008 | 676 | 3000 | Potassium borate, liquid
2 | MgB4& | 753 | 4 | 5 | 1 | 12 | 0 | 0 | 0 | 0 | 0 | 0 | 0 | 0 | 0 | 0 | 10.9862 | 24.5155 | -9.2984 | 1.3485 | -0.060305 | -29.5901 | 18.4527 | -25.0999 | 298 | 2000 | 10.9862 | 24.5155 | -9.2984 | 1.3485 | -0.060305 | -29.5901 | 18.4527 | -25.0999 | 298 | 2000 | Magnesium boride, solid
2 | K2B6O10& | 754 | 6 | 5 | 2 | 19 | 10 | 8 | 0 | 0 | 0 | 0 | 0 | 0 | 0 | 0 | 52.0757 | 36.1931 | 22.8621 | -12.2706 | -0.17612 | -1125.345 | 110.3254 | -1107.441 | 298 | 1000 | 220.8709 | -152.3991 | 76.5033 | -12.7655 | -33.519 | -1250.931 | 255.6037 | -1107.441 | 1000 | 2000 | Potassium borate, solid
2 | Na2B6O10 | 755 | 6 | 5 | 2 | 11 | 10 | 8 | 0 | 0 | 0 | 0 | 0 | 0 | 0 | 0 | 3.8122 | 183.487 | -96.601 | 17.3168 | 0.70376 | -1100.849 | 13.59 | -1094.761 | 298 | 2000 | 3.8122 | 183.487 | -96.601 | 17.3168 | 0.70376 | -1100.849 | 13.59 | -1094.761 | 298 | 2000 | Sodium borate, solid
2 | K2B8O13& | 756 | 8 | 5 | 2 | 19 | 13 | 8 | 0 | 0 | 0 | 0 | 0 | 0 | 0 | 0 | 22.0124 | 184.9638 | -95.4611 | 17.7904 | 0.67673 | -1432.592 | 49.6165 | -1420.922 | 298 | 2000 | 22.0124 | 184.9638 | -95.4611 | 17.7904 | 0.67673 | -1432.592 | 49.6165 | -1420.922 | 298 | 2000 | Potassium borate, solid
2 | K2B8O13* | 757 | 8 | 5 | 2 | 19 | 13 | 8 | 0 | 0 | 0 | 0 | 0 | 0 | 0 | 0 | -189.3652 | 1051.974 | -1180.4659 | 393.64 | 4.2211 | -1370.026 | -397.748 | -1403.572 | 298 | 673 | 158.1001 | 6.0145e-09 | -2.6575e-09 | 3.8926e-10 | 8.2834e-10 | -1471.645 | 215.8853 | -1403.572 | 673 | 3000 | Potassium borate, liquid
2 | KH& | 765 | 1 | 1 | 1 | 19 | 0 | 0 | 0 | 0 | 0 | 0 | 0 | 0 | 0 | 0 | 6.7598 | 14.476 | -8.7023 | 1.8967 | -0.1148 | -16.7926 | 15.582 | -13.8193 | 298 | 1500 | 6.7598 | 14.476 | -8.7023 | 1.8967 | -0.1148 | -16.7926 | 15.582 | -13.8193 | 298 | 1500 | Potassium hydride, solid
2 | NaH& | 768 | 1 | 1 | 1 | 11 | 0 | 0 | 0 | 0 | 0 | 0 | 0 | 0 | 0 | 0 | 5.3172 | 17.1322 | -10.409 | 2.2552 | -0.076739 | -16.0057 | 10.9049 | -13.49 | 298 | 1500 | 5.3172 | 17.1322 | -10.409 | 2.2552 | -0.076739 | -16.0057 | 10.9049 | -13.49 | 298 | 1500 | Sodium hydride, liquid
2 | NaAlCl4& | 770 | 1 | 13 | 4 | 17 | 1 | 11 | 0 | 0 | 0 | 0 | 0 | 0 | 0 | 0 | 20.6243 | 58.1327 | -39.7307 | 8.3685 | 0.20948 | -280.6944 | 55.5014 | -273.0003 | 298 | 1000 | 20.6243 | 58.1327 | -39.7307 | 8.3685 | 0.20948 | -280.6944 | 55.5014 | -273.0003 | 298 | 1000 | Sodium tetrachloroaluminate, solid
2 | LiAlH4& | 771 | 1 | 13 | 4 | 1 | 1 | 3 | 0 | 0 | 0 | 0 | 0 | 0 | 0 | 0 | 4.1458 | 60.3077 | -52.6201 | 16.0435 | 0.25088 | -30.6391 | 11.653 | -28 | 298 | 1200 | 31.2335 | -3.3782 | 2.0667 | -0.33759 | -1.3717 | -41.649 | 52.6374 | -28 | 1200 | 2000 | Lithium tetrahydroaluminate, solid
2 | BeWO4& | 775 | 1 | 4 | 4 | 8 | 1 | 74 | 0 | 0 | 0 | 0 | 0 | 0 | 0 | 0 | 25.0466 | 14.4439 | -3.1351 | 0.74578 | -0.52091 | -371.5435 | 44.2905 | -361.7004 | 298 | 2000 | 25.0466 | 14.4439 | -3.1351 | 0.74578 | -0.52091 | -371.5435 | 44.2905 | -361.7004 | 298 | 2000 | Beryllium tungsten oxide, solid
2 | KO4Cl& | 777 | 1 | 17 | 1 | 19 | 4 | 8 | 0 | 0 | 0 | 0 | 0 | 0 | 0 | 0 | 31.6624 | 19.7505 | -3.7419 | 0.0075928 | -0.94465 | -113.9967 | 67.3217 | -102.8001 | 298 | 1500 | 31.6624 | 19.7505 | -3.7419 | 0.0075928 | -0.94465 | -113.9967 | 67.3217 | -102.8001 | 298 | 1500 | Potassium perchlorate, solid
2 | NaO4Cl& | 778 | 1 | 17 | 1 | 11 | 4 | 8 | 0 | 0 | 0 | 0 | 0 | 0 | 0 | 0 | 30.6939 | 20.1224 | -6.4657 | 1.1998 | -0.85066 | -102.0382 | 64.5601 | -91.48 | 298 | 1500 | 30.6939 | 20.1224 | -6.4657 | 1.1998 | -0.85066 | -102.0382 | 64.5601 | -91.48 | 298 | 1500 | Sodium perchlorate, solid
2 | TiH2& | 786 | 2 | 1 | 1 | 22 | 0 | 0 | 0 | 0 | 0 | 0 | 0 | 0 | 0 | 0 | -3.2589 | 41.4756 | -28.9103 | 7.0249 | 0.041339 | -34.9944 | -7.76 | -34.5 | 298 | 1500 | 11.3015 | 6.8359 | -1.9134 | 0.077395 | 0.24429 | -39.3089 | 15.784 | -34.5 | 1500 | 2000 | Titanium hydride, solid
2 | K2O& | 787 | 2 | 19 | 1 | 8 | 0 | 0 | 0 | 0 | 0 | 0 | 0 | 0 | 0 | 0 | 58.5589 | -135.5277 | 186.1186 | -82.7591 | -1.1122 | -103.4558 | 119.9497 | -86.8 | 298 | 700 | 17.3401 | 9.8927 | -0.17411 | 0.052238 | 0.015781 | -92.2947 | 40.7655 | -86.8 | 700 | 2000 | Dipotassium oxide, solid
2 | K2O2& | 788 | 2 | 19 | 2 | 8 | 0 | 0 | 0 | 0 | 0 | 0 | 0 | 0 | 0 | 0 | 18.9113 | 18.3083 | -2.658 | 0.56666 | -0.019041 | -124.9959 | 44.4242 | -118.5001 | 298 | 2000 | 18.9113 | 18.3083 | -2.658 | 0.56666 | -0.019041 | -124.9959 | 44.4242 | -118.5001 | 298 | 2000 | Potassium peroxide, solid
2 | Li2O2& | 789 | 2 | 3 | 2 | 8 | 0 | 0 | 0 | 0 | 0 | 0 | 0 | 0 | 0 | 0 | 17.16 | 11.6129 | 0.38302 | -0.20482 | -0.33508 | -157.965 | 28.8894 | -151.2002 | 298 | 2000 | 17.16 | 11.6129 | 0.38302 | -0.20482 | -0.33508 | -157.965 | 28.8894 | -151.2002 | 298 | 2000 | Lithium peroxide, solid
2 | MgWO4& | 790 | 1 | 12 | 4 | 8 | 1 | 74 | 0 | 0 | 0 | 0 | 0 | 0 | 0 | 0 | 32.2649 | 0.01014 | 6.8058 | -1.4492 | -0.59943 | -373.9976 | 59.5414 | -362.3004 | 298 | 2000 | 32.2649 | 0.01014 | 6.8058 | -1.4492 | -0.59943 | -373.9976 | 59.5414 | -362.3004 | 298 | 2000 | Magnesiumwolframat, solid
2 | NaO2& | 792 | 1 | 11 | 2 | 8 | 0 | 0 | 0 | 0 | 0 | 0 | 0 | 0 | 0 | 0 | 13.7392 | 11.2014 | -1.0669 | 0.24842 | 0.022868 | -66.8075 | 41.1649 | -62.3 | 298 | 2000 | 13.7392 | 11.2014 | -1.0669 | 0.24842 | 0.022868 | -66.8075 | 41.1649 | -62.3 | 298 | 2000 | Sodium superoxide, solid
2 | Na2O2& | 793 | 2 | 11 | 2 | 8 | 0 | 0 | 0 | 0 | 0 | 0 | 0 | 0 | 0 | 0 | 15.2734 | 31.496 | -29.4759 | 12.1182 | -0.091997 | -128.6876 | 32.4315 | -122.66 | 298 | 785 | 27.1501 | -4.2826e-08 | 2.1285e-08 | -3.5825e-09 | -5.2574e-09 | -130.4229 | 54.7202 | -122.66 | 785 | 2500 | Sodium peroxide, solid
2 | Na3AlCl6 | 794 | 1 | 13 | 6 | 17 | 3 | 11 | 0 | 0 | 0 | 0 | 0 | 0 | 0 | 0 | 49.1574 | 34.2301 | -13.8581 | 2.3105 | 0.014287 | -489.0151 | 132.9491 | -473.0005 | 298 | 2000 | 49.1574 | 34.2301 | -13.8581 | 2.3105 | 0.014287 | -489.0151 | 132.9491 | -473.0005 | 298 | 2000 | Sodium hexachloroaluminate, solid
2 | Li3AlF6& | 795 | 1 | 13 | 6 | 9 | 3 | 3 | 0 | 0 | 0 | 0 | 0 | 0 | 0 | 0 | 52.8257 | 19.7026 | 1.1829 | 0.25342 | -0.92862 | -827.9081 | 98.3505 | -808.7009 | 298 | 1600 | 52.8257 | 19.7026 | 1.1829 | 0.25342 | -0.92862 | -827.9081 | 98.3505 | -808.7009 | 298 | 1600 | Lithium hexafluoroaluminate, solid
2 | NaI& | 803 | 1 | 53 | 1 | 11 | 0 | 0 | 0 | 0 | 0 | 0 | 0 | 0 | 0 | 0 | 11.998 | 2.4445 | 0.13493 | -0.052825 | -0.022616 | -72.563 | 37.1998 | -68.8 | 298 | 2000 | 11.998 | 2.4445 | 0.13493 | -0.052825 | -0.022616 | -72.563 | 37.1998 | -68.8 | 298 | 2000 | Sodium iodide, solid
2 | NaI* | 804 | 1 | 53 | 1 | 11 | 0 | 0 | 0 | 0 | 0 | 0 | 0 | 0 | 0 | 0 | 675.9215 | -1596.802 | 1441.791 | -461.0445 | -44.5897 | -341.0398 | 1053.093 | -63.697 | 600 | 933 | 15.5 | 2.5332e-09 | -1.0599e-09 | 1.5007e-10 | 5.2315e-10 | -69.0758 | 45.8257 | -63.697 | 933 | 3000 | Sodium iodide, liquid
2 | AlOCl& | 807 | 1 | 13 | 1 | 17 | 1 | 8 | 0 | 0 | 0 | 0 | 0 | 0 | 0 | 0 | 15.4523 | 6.0513 | -2.7074 | 0.39667 | -0.30846 | -195.5018 | 28.2321 | -189.6001 | 298 | 3000 | 15.4523 | 6.0513 | -2.7074 | 0.39667 | -0.30846 | -195.5018 | 28.2321 | -189.6001 | 298 | 3000 | Aluminum chloride oxide, solid
2 | NaBr& | 821 | 1 | 35 | 1 | 11 | 0 | 0 | 0 | 0 | 0 | 0 | 0 | 0 | 0 | 0 | 11.9936 | 2.4192 | 0.23011 | -0.0067892 | -0.03958 | -90.1979 | 34.3125 | -86.3801 | 298 | 2000 | 11.9936 | 2.4192 | 0.23011 | -0.0067892 | -0.03958 | -90.1979 | 34.3125 | -86.3801 | 298 | 2000 | Sodium bromide, solid
2 | NaBr* | 822 | 1 | 35 | 1 | 11 | 0 | 0 | 0 | 0 | 0 | 0 | 0 | 0 | 0 | 0 | 14.9001 | -2.0343e-10 | 1.3987e-10 | -2.9786e-11 | -4.0522e-12 | -85.5476 | 42.9748 | -81.105 | 298 | 2500 | 14.9001 | -2.0343e-10 | 1.3987e-10 | -2.9786e-11 | -4.0522e-12 | -85.5476 | 42.9748 | -81.105 | 298 | 2500 | Sodium bromide, liquid
2 | B3H3O3& | 835 | 3 | 5 | 3 | 1 | 3 | 8 | 0 | 0 | 0 | 0 | 0 | 0 | 0 | 0 | -16.9512 | 135.5978 | -87.4232 | 19.2519 | 0.64977 | -299.7503 | -13.5397 | -301.7004 | 298 | 1400 | 41.2968 | 14.2718 | -3.2814 | -0.02427 | -0.081059 | -321.3747 | 71.703 | -301.7004 | 1400 | 2000 | Boroxine, solid
2 | Fe& | 836 | 1 | 26 | 0 | 0 | 0 | 0 | 0 | 0 | 0 | 0 | 0 | 0 | 0 | 0 | 4.4046 | 5.8898 | -2.1304 | 2.3099 | -0.0030217 | -1.571 | 10.1613 | 0 | 298 | 700 | -13806.75 | 32963.5586 | -29343.4902 | 9245.3174 | 954.3687 | 5754.9409 | -20880.5195 | 0 | 700 | 1042 | Iron, solid
2 | Fe* | 837 | 1 | 26 | 0 | 0 | 0 | 0 | 0 | 0 | 0 | 0 | 0 | 0 | 0 | 0 | 4.1678 | 5.9586 | -0.37692 | 0.1271 | 0.0075241 | 1.4834 | 11.6338 | 2.9625 | 298 | 1200 | 11 | -4.5045e-09 | 1.4567e-09 | -1.5871e-10 | -1.9709e-09 | -2.5826 | 17.3377 | 2.9625 | 1200 | 4000 | Iron, liquid
2 | BeCl2& | 845 | 1 | 4 | 2 | 17 | 0 | 0 | 0 | 0 | 0 | 0 | 0 | 0 | 0 | 0 | 18.5365 | 4.0689 | -3.0637 | 0.84177 | -0.3574 | -124.2293 | 39.0622 | -117.3352 | 298 | 1500 | 18.5365 | 4.0689 | -3.0637 | 0.84177 | -0.3574 | -124.2293 | 39.0622 | -117.3352 | 298 | 1500 | Beryllium dichloride, solid
2 | FeCl2& | 849 | 2 | 17 | 1 | 26 | 0 | 0 | 0 | 0 | 0 | 0 | 0 | 0 | 0 | 0 | 17.6072 | 5.3872 | -2.4192 | 0.35043 | -0.060384 | -87.3718 | 47.6559 | -81.7001 | 298 | 2000 | 17.6072 | 5.3872 | -2.4192 | 0.35043 | -0.060384 | -87.3718 | 47.6559 | -81.7001 | 298 | 2000 | Ferrous chloride, solid
2 | FeCl2* | 850 | 2 | 17 | 1 | 26 | 0 | 0 | 0 | 0 | 0 | 0 | 0 | 0 | 0 | 0 | 24.42 | -2.5784e-09 | 2.0135e-09 | -5.0113e-10 | -4.4129e-11 | -81.6919 | 62.9834 | -74.4112 | 298 | 2000 | 24.42 | -2.5784e-09 | 2.0135e-09 | -5.0113e-10 | -4.4129e-11 | -81.6919 | 62.9834 | -74.4112 | 298 | 2000 | Ferrous chloride, liquid
2 | FeCl3& | 852 | 3 | 17 | 1 | 26 | 0 | 0 | 0 | 0 | 0 | 0 | 0 | 0 | 0 | 0 | 234.0129 | -1124.366 | 2221.5979 | -1493.063 | -2.9866 | -141.964 | 550.0654 | -95.4602 | 298 | 577 | 32.9915 | 8.8505 | -11.7807 | 3.8881 | -1.9426 | -111.3205 | 63.0615 | -95.4602 | 577 | 1500 | Ferric chloride, solid
2 | FeCl3* | 853 | 3 | 17 | 1 | 26 | 0 | 0 | 0 | 0 | 0 | 0 | 0 | 0 | 0 | 0 | 32 | 0 | 0 | 0 | 0 | -96.2558 | 86.6833 | -86.715 | 298 | 1500 | 32 | 0 | 0 | 0 | 0 | -96.2558 | 86.6833 | -86.715 | 298 | 1500 | Ferric chloride, liquid
2 | FeO& | 858 | 1 | 26 | 1 | 8 | 0 | 0 | 0 | 0 | 0 | 0 | 0 | 0 | 0 | 0 | 10.9348 | 4.4898 | -1.4226 | 0.20382 | -0.019423 | -68.5332 | 26.3652 | -65.0201 | 298 | 2000 | 10.9348 | 4.4898 | -1.4226 | 0.20382 | -0.019423 | -68.5332 | 26.3652 | -65.0201 | 298 | 2000 | Iron monoxide, solid
2 | FeO* | 859 | 1 | 26 | 1 | 8 | 0 | 0 | 0 | 0 | 0 | 0 | 0 | 0 | 0 | 0 | 11.6604 | 2.0093 | -0.022841 | 0.01333 | -0.067231 | -63.4318 | 31.1568 | -59.6396 | 298 | 1100 | 16.3 | -1.0758e-10 | 2.8567e-11 | -2.5437e-12 | -7.3917e-11 | -67.264 | 32.944 | -59.6396 | 1100 | 5000 | Iron monoxide, liquid
2 | Fe2O3& | 861 | 2 | 26 | 3 | 8 | 0 | 0 | 0 | 0 | 0 | 0 | 0 | 0 | 0 | 0 | 36 | 0 | 0 | 0 | 0 | -209.2752 | 60.4401 | -197.3002 | 950 | 1050 | 26.5144 | 7.6595 | -2.197 | 0.21546 | 1.2987 | -201.5174 | 54.5781 | -197.3002 | 1050 | 2500 | Iron(iii) oxide, solid
2 | Fe3O4& | 862 | 3 | 26 | 4 | 8 | 0 | 0 | 0 | 0 | 0 | 0 | 0 | 0 | 0 | 0 | 24.9067 | 42.6651 | 2.5371 | 0.27068 | -0.23762 | -278.0445 | 50.6832 | -267.9004 | 298 | 900 | 48 | 3.7917e-08 | -1.5922e-08 | 2.2592e-09 | 7.6148e-09 | -280.6247 | 92.7531 | -267.9004 | 900 | 3000 | Iron oxide, solid
2 | PbSiO3& | 864 | 3 | 8 | 1 | 82 | 1 | 14 | 0 | 0 | 0 | 0 | 0 | 0 | 0 | 0 | 10.4731 | 52.9462 | -46.4279 | 14.2418 | -0.087843 | -279.0514 | 24.5985 | -273.6602 | 298 | 1200 | 28.7108 | 2.1897 | 0.59366 | -0.32966 | 0.094076 | -283.7713 | 56.7801 | -273.6602 | 1200 | 2000 | Lead silicate, solid
2 | Pb2SiO4& | 865 | 4 | 8 | 2 | 82 | 1 | 14 | 0 | 0 | 0 | 0 | 0 | 0 | 0 | 0 | 11.1654 | 88.2383 | -78.9245 | 24.5558 | 0.14473 | -335.4371 | 35.9646 | -329.3204 | 298 | 1200 | 12.5041 | 46.1346 | -22.2771 | 3.9437 | 4.7484 | -324.8355 | 58.9301 | -329.3204 | 1200 | 2000 | Lead silicate, solid
2 | N2H4* | 869 | 4 | 1 | 2 | 7 | 0 | 0 | 0 | 0 | 0 | 0 | 0 | 0 | 0 | 0 | 9.9783 | 47.7362 | -35.5762 | 17.2449 | 0.18807 | 7.9123 | 29.3734 | 12.0999 | 298 | 700 | 9.9783 | 47.7362 | -35.5762 | 17.2449 | 0.18807 | 7.9123 | 29.3734 | 12.0999 | 298 | 700 | Hydrazine, liquid
2 | MgO* | 871 | 1 | 12 | 1 | 8 | 0 | 0 | 0 | 0 | 0 | 0 | 0 | 0 | 0 | 0 | 10.761 | 2.5573 | -1.0641 | 0.21723 | -0.22865 | -131.3788 | 22.5729 | -127.2967 | 298 | 2100 | 16 | 0 | 0 | 0 | 0 | -138.8613 | 22.4061 | -127.2967 | 2100 | 5000 | Magnesium oxide, liquid
2 | B2H4O4& | 875 | 2 | 5 | 4 | 1 | 4 | 8 | 0 | 0 | 0 | 0 | 0 | 0 | 0 | 0 | 13.8651 | 66.8581 | -29.761 | 4.6955 | -0.31174 | -345.0033 | 26.3588 | -337.1003 | 298 | 1500 | 13.8651 | 66.8581 | -29.761 | 4.6955 | -0.31174 | -345.0033 | 26.3588 | -337.1003 | 298 | 1500 | Dihydroxyborane, solid
2 | Li2CO3& | 876 | 1 | 6 | 2 | 3 | 3 | 8 | 0 | 0 | 0 | 0 | 0 | 0 | 0 | 0 | 14.0758 | 43.1562 | -50.197 | 65.1779 | -0.10701 | -296.7626 | 26.8354 | -290.6404 | 298 | 683 | -194.7972 | 239.4064 | 99.8926 | -127.4994 | 27.2771 | -164.6068 | -171.0884 | -290.6404 | 683 | 993 | Lithium carbonate, solid
2 | Li2CO3* | 877 | 1 | 6 | 2 | 3 | 3 | 8 | 0 | 0 | 0 | 0 | 0 | 0 | 0 | 0 | 44.3199 | 0.00041626 | -0.00037399 | 0.00011874 | 1.1662e-05 | -299.099 | 72.9789 | -280.8519 | 683 | 993 | 44.3201 | 5.2914e-07 | -2.7275e-07 | 4.9011e-08 | 7.1731e-08 | -299.0996 | 72.9785 | -280.8519 | 993 | 2000 | Lithium carbonate, liquid
2 | CuCl& | 879 | 1 | 17 | 1 | 29 | 0 | 0 | 0 | 0 | 0 | 0 | 0 | 0 | 0 | 0 | 17.9902 | -6.413 | 6.1404 | -1.7586 | -0.44162 | -39.6104 | 41.7458 | -33 | 298 | 1500 | 17.9902 | -6.413 | 6.1404 | -1.7586 | -0.44162 | -39.6104 | 41.7458 | -33 | 298 | 1500 | Cuprous monochloride, solid
2 | CuCl* | 880 | 1 | 17 | 1 | 29 | 0 | 0 | 0 | 0 | 0 | 0 | 0 | 0 | 0 | 0 | 16 | -8.8423e-11 | 5.1786e-11 | -9.3223e-12 | -2.3454e-12 | -36.1227 | 41.7699 | -31.3523 | 298 | 3000 | 16 | -8.8423e-11 | 5.1786e-11 | -9.3223e-12 | -2.3454e-12 | -36.1227 | 41.7699 | -31.3523 | 298 | 3000 | Cuprous monochloride, liquid
2 | CuCl2& | 882 | 2 | 17 | 1 | 29 | 0 | 0 | 0 | 0 | 0 | 0 | 0 | 0 | 0 | 0 | 16.7827 | 5.5835 | -3.5537 | 0.96891 | -0.087524 | -54.7181 | 44.1295 | -49.2001 | 298 | 1500 | 16.7827 | 5.5835 | -3.5537 | 0.96891 | -0.087524 | -54.7181 | 44.1295 | -49.2001 | 298 | 1500 | Copper chloride, solid
2 | LiBeF3& | 890 | 1 | 4 | 3 | 9 | 1 | 3 | 0 | 0 | 0 | 0 | 0 | 0 | 0 | 0 | 12.9998 | 30.0006 | -0.00054136 | 0.00016277 | 1.0852e-05 | -400.0097 | 28.1172 | -394.8004 | 298 | 1200 | 12.9998 | 30.0006 | -0.00054136 | 0.00016277 | 1.0852e-05 | -400.0097 | 28.1172 | -394.8004 | 298 | 1200 | Lithium trifluoroberyllate, solid
2 | Li2BeF4& | 891 | 1 | 4 | 4 | 9 | 2 | 3 | 0 | 0 | 0 | 0 | 0 | 0 | 0 | 0 | 21.6736 | 35.7229 | -0.083215 | 0.026243 | 0.0008823 | -551.447 | 46.7959 | -543.4007 | 298 | 1500 | 21.6736 | 35.7229 | -0.083215 | 0.026243 | 0.0008823 | -551.447 | 46.7959 | -543.4007 | 298 | 1500 | Lithium tetrafluoroberyllate, solid
2 | Li2BeF4* | 892 | 1 | 4 | 4 | 9 | 2 | 3 | 0 | 0 | 0 | 0 | 0 | 0 | 0 | 0 | 10.931 | 72.2313 | -34.2407 | 0 | 0.25843 | -540.9279 | 35.6358 | -535.6287 | 298 | 500 | 55.47 | -1.4783e-08 | 8.5974e-09 | -1.6316e-09 | -8.443e-10 | -556.1121 | 97.8274 | -535.6287 | 500 | 2500 | Lithium tetrafluoroberyllate, liquid
2 | MgBr2& | 895 | 2 | 35 | 1 | 12 | 0 | 0 | 0 | 0 | 0 | 0 | 0 | 0 | 0 | 0 | 20.4814 | -3.9845 | 6.1903 | -1.4049 | -0.20549 | -131.9743 | 52.5447 | -125.3001 | 298 | 1500 | 20.4814 | -3.9845 | 6.1903 | -1.4049 | -0.20549 | -131.9743 | 52.5447 | -125.3001 | 298 | 1500 | Magnesium dibromide, solid
2 | MgBr2* | 896 | 2 | 35 | 1 | 12 | 0 | 0 | 0 | 0 | 0 | 0 | 0 | 0 | 0 | 0 | 12.8702 | 26.3192 | -37.3916 | 20.2216 | -0.038058 | -122.0555 | 44.966 | -117.2104 | 298 | 700 | 25 | -6.0675e-08 | 3.6244e-08 | -7.3851e-09 | -4.556e-09 | -127.1056 | 60.9045 | -117.2104 | 700 | 2000 | Magnesium dibromide, solid
2 | CuF& | 905 | 1 | 29 | 1 | 9 | 0 | 0 | 0 | 0 | 0 | 0 | 0 | 0 | 0 | 0 | 11.1504 | 8.0363 | -4.9908 | 1.022 | -0.065535 | -70.8623 | 26.4332 | -67.0001 | 298 | 2000 | 11.1504 | 8.0363 | -4.9908 | 1.022 | -0.065535 | -70.8623 | 26.4332 | -67.0001 | 298 | 2000 | Copper monofluoride, solid
2 | CuF2& | 907 | 1 | 29 | 2 | 9 | 0 | 0 | 0 | 0 | 0 | 0 | 0 | 0 | 0 | 0 | 13.8569 | 14.3122 | -7.8029 | 1.4239 | -0.1622 | -134.0524 | 30.412 | -128.8001 | 298 | 2000 | 13.8569 | 14.3122 | -7.8029 | 1.4239 | -0.1622 | -134.0524 | 30.412 | -128.8001 | 298 | 2000 | Copper difluoride, solid
2 | CuF2* | 908 | 1 | 29 | 2 | 9 | 0 | 0 | 0 | 0 | 0 | 0 | 0 | 0 | 0 | 0 | 7.5721 | 33.7497 | -27.4948 | 7.3002 | 0.025217 | -120.0456 | 29.697 | -116.6 | 298 | 740 | 24 | 5.3733e-09 | -2.7102e-09 | 4.6111e-10 | 6.1291e-10 | -126.1634 | 53.051 | -116.6 | 740 | 2500 | Copper difluoride, liquid
2 | CuH2O2& | 910 | 1 | 29 | 2 | 1 | 2 | 8 | 0 | 0 | 0 | 0 | 0 | 0 | 0 | 0 | 12.7984 | 31.5044 | -20.244 | 4.3204 | 0.20053 | -112.0084 | 34.0009 | -107.6402 | 298 | 1500 | 12.7984 | 31.5044 | -20.244 | 4.3204 | 0.20053 | -112.0084 | 34.0009 | -107.6402 | 298 | 1500 | Copper hydroxide, solid
2 | CuO& | 911 | 1 | 29 | 1 | 8 | 0 | 0 | 0 | 0 | 0 | 0 | 0 | 0 | 0 | 0 | 11.6073 | 1.7922 | -0.01338 | 0.0033104 | -0.18166 | -41.4501 | 22.67 | -37.3 | 298 | 2000 | 11.6073 | 1.7922 | -0.01338 | 0.0033104 | -0.18166 | -41.4501 | 22.67 | -37.3 | 298 | 2000 | Copper(ii) oxide, solid
2 | CuSO4& | 912 | 1 | 29 | 4 | 8 | 1 | 16 | 0 | 0 | 0 | 0 | 0 | 0 | 0 | 0 | 5.6463 | 79.1585 | -70.8485 | 22.7694 | 0.0077196 | -188.6269 | 12.3322 | -184.0303 | 298 | 1100 | 37.3111 | 0.66136 | 0.93417 | -0.14685 | -2.0249 | -201.276 | 61.5579 | -184.0303 | 1100 | 2000 | Cupric sulfate, solid
2 | Cu2O& | 913 | 2 | 29 | 1 | 8 | 0 | 0 | 0 | 0 | 0 | 0 | 0 | 0 | 0 | 0 | 14.2018 | 9.0458 | -6.3219 | 2.6472 | -0.12958 | -45.82 | 36.0941 | -40.8 | 298 | 1100 | 6.8885 | 9.5163 | 0.3488 | -0.061212 | 2.7015 | -37.4562 | 34.608 | -40.8 | 1100 | 2000 | Copper(i) oxide, solid
2 | Cu2O* | 914 | 2 | 29 | 1 | 8 | 0 | 0 | 0 | 0 | 0 | 0 | 0 | 0 | 0 | 0 | 15.8122 | 3.0574 | 1.5374 | -0.82176 | -0.16812 | -32.1938 | 48.2772 | -26.7675 | 298 | 1000 | 23.88 | 0 | 0 | 0 | 0 | -38.2583 | 51.9128 | -26.7675 | 1000 | 2000 | Copper(i) oxide, liquid
2 | Cu2SO5& | 915 | 2 | 29 | 5 | 8 | 1 | 16 | 0 | 0 | 0 | 0 | 0 | 0 | 0 | 0 | 30.6542 | 38.1694 | -24.0515 | 6.6805 | -0.56922 | -234.261 | 61.0818 | -221.7003 | 298 | 1500 | 30.6542 | 38.1694 | -24.0515 | 6.6805 | -0.56922 | -234.261 | 61.0818 | -221.7003 | 298 | 1500 | Copper oxide sulfate, solid
2 | FeH2O2& | 916 | 1 | 26 | 2 | 1 | 2 | 8 | 0 | 0 | 0 | 0 | 0 | 0 | 0 | 0 | 13.5533 | 31.5812 | -19.9808 | 4.124 | 0.17 | -141.9017 | 29.8087 | -137.2002 | 298 | 1500 | 13.5533 | 31.5812 | -19.9808 | 4.124 | 0.17 | -141.9017 | 29.8087 | -137.2002 | 298 | 1500 | Iron hydroxide, solid
2 | FeH3O3& | 918 | 1 | 26 | 3 | 1 | 3 | 8 | 0 | 0 | 0 | 0 | 0 | 0 | 0 | 0 | 15.5571 | 43.5614 | -24.072 | 4.5509 | -0.19726 | -206.0363 | 30.7499 | -199.0002 | 298 | 1500 | 15.5571 | 43.5614 | -24.072 | 4.5509 | -0.19726 | -206.0363 | 30.7499 | -199.0002 | 298 | 1500 | Iron hydroxide, solid
2 | FeSO4& | 919 | 1 | 26 | 4 | 8 | 1 | 16 | 0 | 0 | 0 | 0 | 0 | 0 | 0 | 0 | 7.7819 | 73.0137 | -63.1955 | 19.5881 | -0.036043 | -227.1696 | 18.9847 | -222.0002 | 298 | 1200 | 37.5131 | 0.9072 | 0.82681 | -0.1304 | -1.9679 | -239.1947 | 64.6817 | -222.0002 | 1200 | 2000 | Ferrous sulfate, solid
2 | Fe2S3O12 | 920 | 2 | 26 | 12 | 8 | 3 | 16 | 0 | 0 | 0 | 0 | 0 | 0 | 0 | 0 | 20.4823 | 192.1547 | -166.2897 | 51.532 | -0.094681 | -630.955 | 47.3835 | -617.3506 | 298 | 1200 | 94.9331 | 7.3202 | -0.20202 | 0.061069 | -4.3061 | -659.7079 | 164.2098 | -617.3506 | 1200 | 2000 | Ferric sulfate, solid
2 | Al2SiO5& | 924 | 2 | 13 | 5 | 8 | 1 | 14 | 0 | 0 | 0 | 0 | 0 | 0 | 0 | 0 | 40.8161 | 7.53 | -0.91244 | 0.13687 | -1.2204 | -636.147 | 62.4943 | -619.5208 | 298 | 3000 | 40.8161 | 7.53 | -0.91244 | 0.13687 | -1.2204 | -636.147 | 62.4943 | -619.5208 | 298 | 3000 | Aluminum silicate, solid
2 | Al2SiO5& | 925 | 2 | 13 | 5 | 8 | 1 | 14 | 0 | 0 | 0 | 0 | 0 | 0 | 0 | 0 | 40.3141 | 9.5037 | -1.9953 | 0.32601 | -1.247 | -636.7154 | 58.9077 | -620.0607 | 298 | 3000 | 40.3141 | 9.5037 | -1.9953 | 0.32601 | -1.247 | -636.7154 | 58.9077 | -620.0607 | 298 | 3000 | Andalusite, solid
2 | Al6Si2O& | 926 | 6 | 13 | 13 | 8 | 2 | 14 | 0 | 0 | 0 | 0 | 0 | 0 | 0 | 0 | 78.8376 | 92.2917 | -60.8449 | 14.6619 | -2.0991 | -1664.025 | 124.2053 | -1629.832 | 298 | 1700 | 165.3389 | -29.9359 | 10.5627 | -0.94911 | -27.1682 | -1733.546 | 204.121 | -1629.832 | 1700 | 3000
2 | Be3B2O6& | 927 | 2 | 5 | 3 | 4 | 6 | 8 | 0 | 0 | 0 | 0 | 0 | 0 | 0 | 0 | 6.646 | 109.8786 | -52.3634 | 4.4753 | -0.12942 | -748.8063 | 0.84746 | -741.9609 | 298 | 1200 | 65.8926 | 5.9134 | -0.60295 | 0.073593 | -1.9707 | -774.1228 | 79.4247 | -741.9609 | 1200 | 3000 | Beryllium borate, solid
2 | BeSO4& | 929 | 1 | 4 | 4 | 8 | 1 | 16 | 0 | 0 | 0 | 0 | 0 | 0 | 0 | 0 | 29.2515 | -11.9482 | 33.146 | -7.8666 | -0.70686 | -297.8437 | 52.2022 | -287.0003 | 298 | 900 | 45.8539 | 18.3744 | -12.8176 | 2.4663 | -12.2049 | -328.3727 | 35.6601 | -287.0003 | 900 | 2300 | Beryllium sulfate, solid
2 | BeSO4& | 930 | 1 | 4 | 4 | 8 | 1 | 16 | 0 | 0 | 0 | 0 | 0 | 0 | 0 | 0 | 44.2645 | -68.3515 | 108.1173 | -41.4627 | -1.0611 | -301.3359 | 82.4497 | -286.7343 | 298 | 1100 | 38.558 | 27.4164 | -16.9237 | 3.1151 | -10.4392 | -322.3613 | 29.6436 | -286.7343 | 1100 | 2300 | Beryllium sulfate, solid
2 | BeSO4& | 931 | 1 | 4 | 4 | 8 | 1 | 16 | 0 | 0 | 0 | 0 | 0 | 0 | 0 | 0 | 44.2645 | -68.3515 | 108.1173 | -41.4627 | -1.0611 | -296.6628 | 87.5947 | -282.0612 | 298 | 1100 | 38.558 | 27.4164 | -16.9237 | 3.1151 | -10.4392 | -317.6882 | 34.7886 | -282.0612 | 1100 | 2300 | Beryllium sulfate, solid
2 | FeBr2& | 932 | 2 | 35 | 1 | 26 | 0 | 0 | 0 | 0 | 0 | 0 | 0 | 0 | 0 | 0 | 17.5893 | 5.3226 | -0.0030173 | 0.0010683 | -1.254e-06 | -64.9162 | 53.4185 | -59.5001 | 298 | 1500 | 17.5893 | 5.3226 | -0.0030173 | 0.0010683 | -1.254e-06 | -64.9162 | 53.4185 | -59.5001 | 298 | 1500 | Iron dibromide, solid
2 | FeBr2* | 933 | 2 | 35 | 1 | 26 | 0 | 0 | 0 | 0 | 0 | 0 | 0 | 0 | 0 | 0 | 25.5 | 1.635e-09 | -1.2548e-09 | 3.0741e-10 | 2.882e-11 | -58.0343 | 71.3409 | -50.4315 | 298 | 2000 | 25.5 | 1.635e-09 | -1.2548e-09 | 3.0741e-10 | 2.882e-11 | -58.0343 | 71.3409 | -50.4315 | 298 | 2000 | Iron dibromide, liquid
2 | FeI2& | 939 | 1 | 26 | 2 | 53 | 0 | 0 | 0 | 0 | 0 | 0 | 0 | 0 | 0 | 0 | 19.5417 | 1.7933 | -1.8472 | 0.97272 | 0.0054704 | -30.8734 | 63.2183 | -25 | 298 | 650 | -282.2409 | 630.6872 | -445.3173 | 107.4036 | 21.9617 | 102.2634 | -365.3254 | -25 | 650 | 1500 | Iron diiodide, solid
2 | FeI2* | 940 | 1 | 26 | 2 | 53 | 0 | 0 | 0 | 0 | 0 | 0 | 0 | 0 | 0 | 0 | 27 | 1.3123e-10 | -8.5653e-11 | 1.819e-11 | 3.2222e-12 | -25.0305 | 79.3834 | -16.9804 | 298 | 2000 | 27 | 1.3123e-10 | -8.5653e-11 | 1.819e-11 | 3.2222e-12 | -25.0305 | 79.3834 | -16.9804 | 298 | 2000 | Iron diiodide, liquid
2 | Ti& | 950 | 1 | 22 | 0 | 0 | 0 | 0 | 0 | 0 | 0 | 0 | 0 | 0 | 0 | 0 | 5.5107 | 1.3244 | -0.49137 | 0.38522 | -0.013402 | -0.10354 | 15.3267 | 1.6396 | 298 | 2500 | 5.5107 | 1.3244 | -0.49137 | 0.38522 | -0.013402 | -0.10354 | 15.3267 | 1.6396 | 298 | 2500 | Titanium, solid
2 | BeH2O2& | 951 | 1 | 4 | 2 | 1 | 2 | 8 | 0 | 0 | 0 | 0 | 0 | 0 | 0 | 0 | 13.9001 | 33.4104 | -31.2591 | 11.4468 | -0.50616 | -222.8821 | 18.0785 | -215.8002 | 298 | 1000 | 13.9001 | 33.4104 | -31.2591 | 11.4468 | -0.50616 | -222.8821 | 18.0785 | -215.8002 | 298 | 1000 | Beryllium di-hydroxide, solid
2 | WCl6& | 953 | 6 | 17 | 1 | 74 | 0 | 0 | 0 | 0 | 0 | 0 | 0 | 0 | 0 | 0 | 45.0001 | 1.02e-08 | -9.9225e-09 | 3.1359e-09 | 1.1635e-10 | -150.3379 | 121.5233 | -136.921 | 298 | 1500 | 45.0001 | 1.02e-08 | -9.9225e-09 | 3.1359e-09 | 1.1635e-10 | -150.3379 | 121.5233 | -136.921 | 298 | 1500 | Tungsten hexachloride, solid
2 | Mo& | 957 | 1 | 42 | 0 | 0 | 0 | 0 | 0 | 0 | 0 | 0 | 0 | 0 | 0 | 0 | 5.91 | 0.94656 | -0.30371 | 0.27559 | -0.04069 | -1.9385 | 13.488 | 0 | 298 | 1900 | 294.2623 | -230.2638 | 67.8129 | -6.702 | -170.2209 | -355.0501 | 137.1378 | 0 | 1900 | 3300 | Molybdenum, solid
2 | Mo* | 958 | 1 | 42 | 0 | 0 | 0 | 0 | 0 | 0 | 0 | 0 | 0 | 0 | 0 | 0 | 6.0208 | 0.64295 | -0.032525 | 0.19898 | -0.044639 | 7.9616 | 17.1543 | 9.935 | 298 | 2150 | 9 | -1.718e-08 | 3.3782e-09 | -2.2769e-10 | -3.7352e-08 | 4.019 | 16.8455 | 9.935 | 2150 | 6000 | Molybdenum, liquid
2 | Na2SO4& | 961 | 2 | 11 | 4 | 8 | 1 | 16 | 0 | 0 | 0 | 0 | 0 | 0 | 0 | 0 | 23.2069 | 35.628 | -10.4873 | 3.3382 | -0.20973 | -340.8188 | 52.466 | -331.6964 | 298 | 1000 | 23.2069 | 35.628 | -10.4873 | 3.3382 | -0.20973 | -340.8188 | 52.466 | -331.6964 | 298 | 1000 | Sodium sulfate, solid
2 | Na2SO4& | 962 | 2 | 11 | 4 | 8 | 1 | 16 | 0 | 0 | 0 | 0 | 0 | 0 | 0 | 0 | 12.5093 | 44.1848 | 30.9422 | -14.3551 | 0.25225 | -336.0787 | 39.1681 | -330.9884 | 298 | 1000 | 12.5093 | 44.1848 | 30.9422 | -14.3551 | 0.25225 | -336.0787 | 39.1681 | -330.9884 | 298 | 1000 | Sodium sulfate, solid
2 | Na2SO4& | 963 | 2 | 11 | 4 | 8 | 1 | 16 | 0 | 0 | 0 | 0 | 0 | 0 | 0 | 0 | 36.8395 | 2.9277 | 11.8052 | -3.6868 | -0.045462 | -341.4067 | 81.2326 | -330.0432 | 298 | 1500 | 36.8395 | 2.9277 | 11.8052 | -3.6868 | -0.045462 | -341.4067 | 81.2326 | -330.0432 | 298 | 1500 | Sodium sulfate, solid
2 | Na2SO4& | 964 | 2 | 11 | 4 | 8 | 1 | 16 | 0 | 0 | 0 | 0 | 0 | 0 | 0 | 0 | 60.4545 | -73.8726 | 91.0754 | -27.2022 | -0.76313 | -347.7206 | 126.0641 | -329.6595 | 298 | 1500 | 60.4545 | -73.8726 | 91.0754 | -27.2022 | -0.76313 | -347.7206 | 126.0641 | -329.6595 | 298 | 1500 | Sodium sulfate, solid
2 | Na2SO4* | 965 | 2 | 11 | 4 | 8 | 1 | 16 | 0 | 0 | 0 | 0 | 0 | 0 | 0 | 0 | 31.7439 | 24.2994 | -20.2392 | 12.5845 | 0.055893 | -334.3867 | 75.5755 | -324.1841 | 298 | 800 | 47.0921 | 0 | 0 | 0 | 0 | -341.1245 | 94.0682 | -324.1841 | 800 | 3000 | Sodium sulfate, liquid
2 | SiC& | 967 | 1 | 6 | 1 | 14 | 0 | 0 | 0 | 0 | 0 | 0 | 0 | 0 | 0 | 0 | 4.8996 | 15.1462 | -11.8404 | 3.544 | -0.18164 | -20.1466 | 4.854 | -17.5 | 298 | 1100 | 11.5254 | 1.196 | -0.24799 | 0.020635 | -0.93507 | -23.5338 | 13.8055 | -17.5 | 1100 | 4000 | Silicon monocarbide, solid
2 | WOCl4* | 972 | 4 | 17 | 1 | 8 | 1 | 74 | 0 | 0 | 0 | 0 | 0 | 0 | 0 | 0 | 43.5 | 6.5173e-08 | -8.1483e-08 | 3.427e-08 | 4.6998e-10 | -163.6803 | 113.2456 | -150.7107 | 298 | 1000 | 43.5 | 6.5173e-08 | -8.1483e-08 | 3.427e-08 | 4.6998e-10 | -163.6803 | 113.2456 | -150.7107 | 298 | 1000 | Tungsten(VI) tetrachloride oxide, liquid
2 | TiO& | 974 | 1 | 8 | 1 | 22 | 0 | 0 | 0 | 0 | 0 | 0 | 0 | 0 | 0 | 0 | 9.9832 | 4.3705 | -0.095437 | 0.016853 | -0.1539 | -132.3873 | 19.0146 | -128.7002 | 298 | 2500 | 9.9832 | 4.3705 | -0.095437 | 0.016853 | -0.1539 | -132.3873 | 19.0146 | -128.7002 | 298 | 2500 | Titanium monoxide, solid
2 | Ti3O5& | 975 | 5 | 8 | 3 | 22 | 0 | 0 | 0 | 0 | 0 | 0 | 0 | 0 | 0 | 0 | 38.0003 | 11.9996 | 0.00025609 | -5.3694e-05 | -8.831e-06 | -596.517 | 80.08 | -584.6538 | 298 | 2500 | 38.0003 | 11.9996 | 0.00025609 | -5.3694e-05 | -8.831e-06 | -596.517 | 80.08 | -584.6538 | 298 | 2500 | Titanium oxide, solid
2 | Ti3O5* | 976 | 5 | 8 | 3 | 22 | 0 | 0 | 0 | 0 | 0 | 0 | 0 | 0 | 0 | 0 | 38.0002 | 11.9993 | 0.00093787 | -0.00039499 | -3.1409e-06 | -558.962 | 97.9646 | -547.0989 | 298 | 1400 | 64.0001 | 0 | 0 | 0 | 0 | -583.602 | 106.0159 | -547.0989 | 1400 | 4000 | Titanium oxide, liquid
2 | Li2Si2O5& | 982 | 2 | 3 | 5 | 8 | 2 | 14 | 0 | 0 | 0 | 0 | 0 | 0 | 0 | 0 | 42.786 | 20.1264 | -5.5752 | 0.30584 | -1.3553 | -630.1159 | 68.4737 | -612.0707 | 298 | 2500 | 42.786 | 20.1264 | -5.5752 | 0.30584 | -1.3553 | -630.1159 | 68.4737 | -612.0707 | 298 | 2500 | Silicic acid dilithium salt, solid
2 | Li2Si2O5* | 983 | 2 | 3 | 5 | 8 | 2 | 14 | 0 | 0 | 0 | 0 | 0 | 0 | 0 | 0 | 69.3575 | -77.8002 | 124.8991 | -59.9831 | -2.0173 | -625.6329 | 128.9986 | -600.6384 | 298 | 800 | 60.0001 | 2.0167e-08 | -8.7036e-09 | 1.2597e-09 | 3.4703e-09 | -625.361 | 95.9451 | -600.6384 | 800 | 3000 | Silicic acid dilithium salt, liquid
2 | MgTiO3* | 984 | 1 | 12 | 3 | 8 | 1 | 22 | 0 | 0 | 0 | 0 | 0 | 0 | 0 | 0 | 22.4333 | 17.9081 | -12.3521 | 3.4965 | -0.42765 | -366.7617 | 46.4636 | -357.9428 | 298 | 1300 | 39 | 4.7313e-08 | -1.4391e-08 | 1.4902e-09 | 2.6438e-08 | -379.3865 | 57.6461 | -357.9428 | 1300 | 4000 | Magnesium titanate, liquid
2 | MoO2& | 986 | 1 | 42 | 2 | 8 | 0 | 0 | 0 | 0 | 0 | 0 | 0 | 0 | 0 | 0 | 15.695 | 2.7631 | 1.2973 | 6.1149e-05 | -0.29103 | -146.2908 | 27.5768 | -140.5002 | 298 | 3000 | 15.695 | 2.7631 | 1.2973 | 6.1149e-05 | -0.29103 | -146.2908 | 27.5768 | -140.5002 | 298 | 3000 | Molybdenum(iv) oxide, solid
2 | MoO3& | 987 | 1 | 42 | 3 | 8 | 0 | 0 | 0 | 0 | 0 | 0 | 0 | 0 | 0 | 0 | 22.3025 | -5.452 | 12.579 | -3.0456 | -0.33865 | -185.7469 | 44.7683 | -178.1001 | 298 | 1500 | 22.3025 | -5.452 | 12.579 | -3.0456 | -0.33865 | -185.7469 | 44.7683 | -178.1001 | 298 | 1500 | Molybdenum(vi) oxide, solid
2 | MoO3* | 988 | 1 | 42 | 3 | 8 | 0 | 0 | 0 | 0 | 0 | 0 | 0 | 0 | 0 | 0 | 27.1871 | -23.6186 | 36.6833 | -13.9803 | -0.45675 | -177.08 | 63.3351 | -168.195 | 298 | 750 | 30.3421 | -3.0545e-07 | 1.7645e-07 | -3.4954e-08 | -2.6267e-08 | -181.4276 | 55.2851 | -168.195 | 750 | 2000 | Molybdenum(vi) oxide, liquid
2 | Na2WO4& | 989 | 2 | 11 | 4 | 8 | 1 | 74 | 0 | 0 | 0 | 0 | 0 | 0 | 0 | 0 | 31.0487 | 18.7806 | 3.6876 | -0.79073 | -0.3154 | -375.846 | 73.6366 | -369.2005 | 298 | 1500 | 31.0487 | 18.7806 | 3.6876 | -0.79073 | -0.3154 | -375.846 | 73.6366 | -369.2005 | 298 | 1500 | Tungstic acid disodium salt, solid
2 | SiO2& | 990 | 2 | 8 | 1 | 14 | 0 | 0 | 0 | 0 | 0 | 0 | 0 | 0 | 0 | 0 | 2.3543 | 39.7097 | -39.0199 | 13.7853 | -0.030492 | -219.3509 | 2.8266 | -217.1001 | 298 | 1000 | 2.3543 | 39.7097 | -39.0199 | 13.7853 | -0.030492 | -219.3509 | 2.8266 | -217.1001 | 298 | 1000 | Silicon dioxide, solid
2 | SiO2& | 991 | 2 | 8 | 1 | 14 | 0 | 0 | 0 | 0 | 0 | 0 | 0 | 0 | 0 | 0 | 17.3936 | 0.30916 | -0.001042 | 0.00019066 | -0.98964 | -224.9374 | 27.3511 | -216.4173 | 298 | 3000 | 17.3936 | 0.30916 | -0.001042 | 0.00019066 | -0.98964 | -224.9374 | 27.3511 | -216.4173 | 298 | 3000 | Silicon dioxide, solid
2 | Co& | 995 | 1 | 27 | 0 | 0 | 0 | 0 | 0 | 0 | 0 | 0 | 0 | 0 | 0 | 0 | 2.4663 | 13.6653 | -14.2611 | 6.6735 | 0.042544 | -1.0872 | 6.911 | 0 | 298 | 700 | -38.7778 | 103.1965 | -86.0038 | 27.138 | 3.2744 | 17.5476 | -51.7823 | 0 | 700 | 1394 | Cobalt, solid
2 | Co* | 996 | 1 | 27 | 0 | 0 | 0 | 0 | 0 | 0 | 0 | 0 | 0 | 0 | 0 | 0 | 3.528 | 10.5773 | -11.7802 | 6.4747 | 0.010581 | 2.9075 | 11.44 | 4.3031 | 298 | 1100 | 10.9019 | -0.90989 | 0.24653 | -0.023112 | -0.79654 | -1.9444 | 18.647 | 4.3031 | 1100 | 4000 | Cobalt, liquid
2 | Zr& | 1008 | 1 | 40 | 0 | 0 | 0 | 0 | 0 | 0 | 0 | 0 | 0 | 0 | 0 | 0 | 6.0689 | 0.10379 | 1.0479 | 0.2431 | -0.015643 | -0.72652 | 17.5 | 1.1496 | 298 | 800 | 5.2583 | 0.52866 | 0.098144 | 0.16859 | 0.6996 | 0.85135 | 17.8566 | 1.1496 | 800 | 2600 | Zirconium, solid
2 | CsCl& | 1030 | 1 | 17 | 1 | 55 | 0 | 0 | 0 | 0 | 0 | 0 | 0 | 0 | 0 | 0 | 10.6195 | 6.6525 | -1.9726 | 0.94852 | 0.0071101 | -109.2626 | 35.1705 | -105.8402 | 298 | 743 | 14.5464 | 0.73074 | 0.27137 | -0.051622 | -0.037685 | -109.9366 | 41.4251 | -105.8402 | 743 | 2000 | Cesium chloride, solid
2 | CsCl* | 1031 | 1 | 17 | 1 | 55 | 0 | 0 | 0 | 0 | 0 | 0 | 0 | 0 | 0 | 0 | 18.5 | -6.3506e-11 | 3.5449e-11 | -6.1391e-12 | -1.8575e-12 | -109.3562 | 46.6969 | -103.8405 | 298 | 3000 | 18.5 | -6.3506e-11 | 3.5449e-11 | -6.1391e-12 | -1.8575e-12 | -109.3562 | 46.6969 | -103.8405 | 298 | 3000 | Cesium chloride, liquid
2 | Cs& | 1036 | 1 | 55 | 0 | 0 | 0 | 0 | 0 | 0 | 0 | 0 | 0 | 0 | 0 | 0 | 13.6339 | -11.9511 | 11.606 | -3.9981 | -0.2925 | -4.609 | 38.289 | 0 | 298 | 1000 | 13.6339 | -11.9511 | 11.606 | -3.9981 | -0.2925 | -4.609 | 38.289 | 0 | 298 | 1000 | Cesium, Solid
2 | Cs* | 1037 | 1 | 55 | 0 | 0 | 0 | 0 | 0 | 0 | 0 | 0 | 0 | 0 | 0 | 0 | 7.1813 | 0.12101 | 0.083067 | -0.023772 | 0.04711 | -1.49 | 30.9218 | 0.49881 | 298 | 1500 | 7.1813 | 0.12101 | 0.083067 | -0.023772 | 0.04711 | -1.49 | 30.9218 | 0.49881 | 298 | 1500 | Cesium, Liquid
2 | CsF& | 1040 | 1 | 55 | 1 | 9 | 0 | 0 | 0 | 0 | 0 | 0 | 0 | 0 | 0 | 0 | 10.812 | 5.4054 | -1.3244 | 0.48392 | 0.0091038 | -135.9926 | 32.6788 | -132.5702 | 298 | 976 | 19.5815 | -1.6822 | 0.23147 | 0.0057731 | -2.7503 | -144.3772 | 37.7679 | -132.5702 | 976 | 2000 | Cesium fluoride, solid
2 | CsF* | 1041 | 1 | 55 | 1 | 9 | 0 | 0 | 0 | 0 | 0 | 0 | 0 | 0 | 0 | 0 | 17.7001 | -1.8029e-10 | 1.0077e-10 | -1.7508e-11 | -5.4635e-12 | -135.2605 | 42.9541 | -129.9832 | 298 | 3000 | 17.7001 | -1.8029e-10 | 1.0077e-10 | -1.7508e-11 | -5.4635e-12 | -135.2605 | 42.9541 | -129.9832 | 298 | 3000 | Cesium fluoride, liquid
2 | Na3AlF6* | 1048 | 1 | 13 | 6 | 9 | 3 | 11 | 0 | 0 | 0 | 0 | 0 | 0 | 0 | 0 | 112.2698 | -222.0674 | 341.2228 | -157.6012 | -1.8372 | -809.4124 | 246.2868 | -776.9258 | 298 | 790 | 94.5302 | 4.1211e-09 | -1.8806e-09 | 2.8558e-10 | 5.8535e-10 | -821.6486 | 148.6932 | -776.9258 | 790 | 3000 | Cryolite, liquid
2 | Ca& | 1052 | 1 | 20 | 0 | 0 | 0 | 0 | 0 | 0 | 0 | 0 | 0 | 0 | 0 | 0 | 4.7264 | 2.4159 | 3.4664 | -1.3216 | 0.042551 | -1.4013 | 15.0373 | 0 | 298 | 1100 | 4.7264 | 2.4159 | 3.4664 | -1.3216 | 0.042551 | -1.4013 | 15.0373 | 0 | 298 | 1100 | Calcium, solid
2 | Ca& | 1053 | 1 | 20 | 0 | 0 | 0 | 0 | 0 | 0 | 0 | 0 | 0 | 0 | 0 | 0 | 2.6571 | 9.2074 | -2.1251 | -2.2988 | 0.093654 | -0.61269 | 11.405 | 0.25239 | 298 | 716 | -9.7127 | 30.3003 | -16.668 | 4.2858 | 1.2929 | 5.8537 | -3.7459 | 0.25239 | 716 | 1500 | Calcium, liquid
2 | Ca* | 1054 | 1 | 20 | 0 | 0 | 0 | 0 | 0 | 0 | 0 | 0 | 0 | 0 | 0 | 0 | 8.3652 | 2.6759e-11 | -1.9821e-11 | 4.4906e-12 | 4.5711e-13 | -0.63263 | 21.0005 | 1.8614 | 298 | 2500 | 8.3652 | 2.6759e-11 | -1.9821e-11 | 4.4906e-12 | 4.5711e-13 | -0.63263 | 21.0005 | 1.8614 | 298 | 2500 | Calcium, liquid
2 | CaF2& | 1057 | 1 | 20 | 2 | 9 | 0 | 0 | 0 | 0 | 0 | 0 | 0 | 0 | 0 | 0 | 21.4828 | -11.023 | 15.6018 | -4.2693 | -0.27233 | -299.9539 | 43.5004 | -293.0003 | 298 | 1424 | 25.8261 | 2.4845 | 0.0054891 | -0.00068407 | -0.0066994 | -307.8851 | 35.3013 | -293.0003 | 1424 | 2700 | Calcium difluoride, solid
2 | CaF2* | 1058 | 1 | 20 | 2 | 9 | 0 | 0 | 0 | 0 | 0 | 0 | 0 | 0 | 0 | 0 | 26.1794 | -27.5451 | 35.9356 | -12.6407 | -0.39369 | -291.6695 | 58.325 | -283.4771 | 298 | 1000 | 23.8801 | -1.6248e-09 | 5.6077e-10 | -6.4233e-11 | -5.23e-10 | -293.9308 | 44.7317 | -283.4771 | 1000 | 4000 | Calcium difluoride, liquid
2 | MoCl4& | 1060 | 4 | 17 | 1 | 42 | 0 | 0 | 0 | 0 | 0 | 0 | 0 | 0 | 0 | 0 | 24.6454 | 18.1639 | -1.3599 | -1.7054 | 0.098954 | -121.7999 | 78.5631 | -114.0001 | 298 | 1500 | 24.6454 | 18.1639 | -1.3599 | -1.7054 | 0.098954 | -121.7999 | 78.5631 | -114.0001 | 298 | 1500 | Molybdenum tetrachloride, solid
2 | MoCl4* | 1061 | 4 | 17 | 1 | 42 | 0 | 0 | 0 | 0 | 0 | 0 | 0 | 0 | 0 | 0 | 35 | 0 | 0 | 0 | 0 | -121.0561 | 101.0375 | -110.6208 | 298 | 1500 | 35 | 0 | 0 | 0 | 0 | -121.0561 | 101.0375 | -110.6208 | 298 | 1500 | Molybdenum tetrachloride, liquid
2 | MoCl5& | 1063 | 5 | 17 | 1 | 42 | 0 | 0 | 0 | 0 | 0 | 0 | 0 | 0 | 0 | 0 | 12.8804 | 82.1946 | -57.9525 | 13.3442 | 0.40981 | -131.6235 | 52.8717 | -126.0001 | 298 | 1000 | 12.8804 | 82.1946 | -57.9525 | 13.3442 | 0.40981 | -131.6235 | 52.8717 | -126.0001 | 298 | 1000 | Molybdenum pentachloride, solid
2 | MoCl5* | 1064 | 5 | 17 | 1 | 42 | 0 | 0 | 0 | 0 | 0 | 0 | 0 | 0 | 0 | 0 | 42 | 0 | 0 | 0 | 0 | -134.4426 | 116.2683 | -121.9203 | 298 | 1200 | 42 | 0 | 0 | 0 | 0 | -134.4426 | 116.2683 | -121.9203 | 298 | 1200 | Molybdenum pentachloride, liquid
2 | MoCl6& | 1066 | 6 | 17 | 1 | 42 | 0 | 0 | 0 | 0 | 0 | 0 | 0 | 0 | 0 | 0 | -23.3517 | 241.0193 | -251.4948 | 88.5617 | 1.1939 | -122.6873 | -21.9718 | -125.0001 | 298 | 900 | 68.2888 | -24.2841 | 17.9349 | -4.4962 | -1.4437 | -150.8546 | 138.3289 | -125.0001 | 900 | 1500 | Molybdenum chloride, solid
2 | KBF4* | 1077 | 1 | 5 | 4 | 9 | 1 | 19 | 0 | 0 | 0 | 0 | 0 | 0 | 0 | 0 | 39.942 | 5.5893e-09 | -5.4178e-09 | 1.7099e-09 | 6.5079e-11 | -458.7101 | 84.218 | -446.8014 | 298 | 1500 | 39.942 | 5.5893e-09 | -5.4178e-09 | 1.7099e-09 | 6.5079e-11 | -458.7101 | 84.218 | -446.8014 | 298 | 1500 | Potassium tetrafluoroborate, liquid
2 | Li3AlF6* | 1085 | 1 | 13 | 6 | 9 | 3 | 3 | 0 | 0 | 0 | 0 | 0 | 0 | 0 | 0 | 43.294 | 48.518 | -26.3424 | 7.1694 | -0.64086 | -809.9315 | 94.1883 | -792.9359 | 298 | 700 | 86.0001 | 2.5043e-08 | -1.1453e-08 | 1.7353e-09 | 3.3218e-09 | -829.6049 | 138.4026 | -792.9359 | 700 | 3000 | Lithium hexafluoroaluminate, liquid
2 | CaCl2& | 1088 | 1 | 20 | 2 | 17 | 0 | 0 | 0 | 0 | 0 | 0 | 0 | 0 | 0 | 0 | 20.8642 | -8.3835 | 10.5468 | -2.3537 | -0.16115 | -196.6783 | 51.3987 | -190.2003 | 298 | 2000 | 20.8642 | -8.3835 | 10.5468 | -2.3537 | -0.16115 | -196.6783 | 51.3987 | -190.2003 | 298 | 2000 | Calcium dichloride, solid
2 | CaCl2* | 1089 | 1 | 20 | 2 | 17 | 0 | 0 | 0 | 0 | 0 | 0 | 0 | 0 | 0 | 0 | 14.1816 | 20.4239 | -33.0422 | 19.7159 | -0.039385 | -190.0283 | 41.7507 | -185.0131 | 298 | 700 | 24.506 | 4.7951e-09 | -2.2071e-09 | 3.3629e-10 | 6.2361e-10 | -194.7896 | 53.9288 | -185.0131 | 700 | 3000 | Calcium dichloride, liquid
2 | CoF2& | 1094 | 1 | 27 | 2 | 9 | 0 | 0 | 0 | 0 | 0 | 0 | 0 | 0 | 0 | 0 | 19.8151 | 0.60534 | 0.010959 | -0.002768 | -0.31408 | -167.4897 | 41.6331 | -160.5002 | 298 | 2000 | 19.8151 | 0.60534 | 0.010959 | -0.002768 | -0.31408 | -167.4897 | 41.6331 | -160.5002 | 298 | 2000 | Cobalt fluoride, solid
2 | CoF2* | 1095 | 1 | 27 | 2 | 9 | 0 | 0 | 0 | 0 | 0 | 0 | 0 | 0 | 0 | 0 | 25 | 2.4818e-10 | -1.4497e-10 | 2.6034e-11 | 6.5463e-12 | -159.8656 | 50.8653 | -152.412 | 298 | 3000 | 25 | 2.4818e-10 | -1.4497e-10 | 2.6034e-11 | 6.5463e-12 | -159.8656 | 50.8653 | -152.412 | 298 | 3000 | Cobalt fluoride, liquid
2 | MoF6* | 1099 | 6 | 9 | 1 | 42 | 0 | 0 | 0 | 0 | 0 | 0 | 0 | 0 | 0 | 0 | 28.187 | 41.5732 | 0.0023015 | -0.00097306 | -1.7075e-05 | -389.2331 | 83.7836 | -378.9813 | 298 | 1000 | 28.187 | 41.5732 | 0.0023015 | -0.00097306 | -1.7075e-05 | -389.2331 | 83.7836 | -378.9813 | 298 | 1000 | Molybdenum hexafluoride, liquid
2 | Ba& | 1104 | 1 | 56 | 0 | 0 | 0 | 0 | 0 | 0 | 0 | 0 | 0 | 0 | 0 | 0 | 24.6467 | -119.5208 | 258.7241 | -149.0501 | -0.1194 | -4.4276 | 69.5403 | 0 | 298 | 582 | 2.7513 | 0.1539 | 22.1632 | -8.6962 | -0.29949 | -0.74079 | 18.6174 | 0 | 582 | 768 | Barium, solid
2 | Ba* | 1105 | 1 | 56 | 0 | 0 | 0 | 0 | 0 | 0 | 0 | 0 | 0 | 0 | 0 | 0 | 15.2575 | -5.8459 | 0.061466 | 0.81969 | 0.057478 | -4.0235 | 33.4369 | 1.1914 | 580 | 1100 | 16.0218 | -8.2066 | 2.4489 | 0.0084912 | 0.084005 | -4.1741 | 34.8873 | 1.1914 | 1100 | 3500 | Barium, liquid
2 | CoF3& | 1112 | 1 | 27 | 3 | 9 | 0 | 0 | 0 | 0 | 0 | 0 | 0 | 0 | 0 | 0 | 28.4256 | -10.6849 | 9.7625 | -2.3234 | -0.35981 | -198.1928 | 57.7382 | -188.9003 | 298 | 1500 | 28.4256 | -10.6849 | 9.7625 | -2.3234 | -0.35981 | -198.1928 | 57.7382 | -188.9003 | 298 | 1500 | Cobalt fluoride, solid
2 | CoO& | 1113 | 1 | 27 | 1 | 8 | 0 | 0 | 0 | 0 | 0 | 0 | 0 | 0 | 0 | 0 | 10.4326 | 5.3498 | -4.0377 | 1.567 | 0.12721 | -59.719 | 24.5433 | -56.8201 | 298 | 1600 | 8.5953 | 3.3765 | 0.27828 | -0.027841 | 1.2337 | -56.8399 | 25.4311 | -56.8201 | 1600 | 3000 | Cobalt monoxide, solid
2 | Co3O4& | 1114 | 3 | 27 | 4 | 8 | 0 | 0 | 0 | 0 | 0 | 0 | 0 | 0 | 0 | 0 | 42.3268 | -24.0048 | 44.4023 | -11.7229 | -0.83268 | -232.2043 | 79.1785 | -217.5002 | 298 | 1500 | 42.3268 | -24.0048 | 44.4023 | -11.7229 | -0.83268 | -232.2043 | 79.1785 | -217.5002 | 298 | 1500 | Cobalt oxide, solid
2 | Sr& | 1118 | 1 | 38 | 0 | 0 | 0 | 0 | 0 | 0 | 0 | 0 | 0 | 0 | 0 | 0 | 5.708 | 2.2221 | 0.21987 | 0.0084233 | 0.0011792 | -1.7986 | 19.5529 | 0 | 298 | 1500 | 5.708 | 2.2221 | 0.21987 | 0.0084233 | 0.0011792 | -1.7986 | 19.5529 | 0 | 298 | 1500 | Strontium, solid
2 | Sr* | 1119 | 1 | 38 | 0 | 0 | 0 | 0 | 0 | 0 | 0 | 0 | 0 | 0 | 0 | 0 | 9.4319 | -5.3778e-11 | 2.9766e-11 | -5.1443e-12 | -1.6747e-12 | -2.5945 | 23.5796 | 0.21773 | 298 | 3000 | 9.4319 | -5.3778e-11 | 2.9766e-11 | -5.1443e-12 | -1.6747e-12 | -2.5945 | 23.5796 | 0.21773 | 298 | 3000 | Strontium, liquid
2 | KBO2& | 1121 | 1 | 5 | 1 | 19 | 2 | 8 | 0 | 0 | 0 | 0 | 0 | 0 | 0 | 0 | 9.9784 | 28.589 | -17.1622 | 3.6092 | -0.093386 | -242.2159 | 22.8694 | -237.8002 | 298 | 2000 | 9.9784 | 28.589 | -17.1622 | 3.6092 | -0.093386 | -242.2159 | 22.8694 | -237.8002 | 298 | 2000 | Potassium metaborate, solid
2 | KBO2* | 1122 | 1 | 5 | 1 | 19 | 2 | 8 | 0 | 0 | 0 | 0 | 0 | 0 | 0 | 0 | 8.0497 | 36.709 | -29.259 | 9.638 | -0.055821 | -238.3809 | 20.8363 | -234.4003 | 298 | 812 | 35 | -9.0594e-08 | 4.9717e-08 | -9.4151e-09 | -9.4209e-09 | -252.2687 | 48.3716 | -234.4003 | 812 | 2000 | Potassium metaborate, liquid
2 | BeO& | 1124 | 1 | 4 | 1 | 8 | 0 | 0 | 0 | 0 | 0 | 0 | 0 | 0 | 0 | 0 | 5.901 | 12.5629 | -8.6884 | 2.2677 | -0.25189 | -146.8936 | 6.3002 | -143.8001 | 298 | 1500 | 11.5566 | 1.05 | -0.021545 | 0.0018697 | -0.82914 | -149.6918 | 13.9461 | -143.8001 | 1500 | 3500 | Beryllia, solid | Noname
2 | CaO& | 1125 | 1 | 20 | 1 | 8 | 0 | 0 | 0 | 0 | 0 | 0 | 0 | 0 | 0 | 0 | 11.9393 | 1.1682 | -0.084144 | 0.011039 | -0.1972 | -156.0641 | 22.1226 | -151.7901 | 298 | 3600 | 11.9393 | 1.1682 | -0.084144 | 0.011039 | -0.1972 | -156.0641 | 22.1226 | -151.7901 | 298 | 3600 | Calcium oxide, solid
2 | CaO* | 1126 | 1 | 20 | 1 | 8 | 0 | 0 | 0 | 0 | 0 | 0 | 0 | 0 | 0 | 0 | 11.7924 | 1.5056 | -0.33067 | 0.067665 | -0.19096 | -137.4278 | 27.6545 | -133.2064 | 298 | 2100 | 15 | 1.1065e-07 | -2.61e-08 | 2.143e-09 | 1.5547e-07 | -141.4447 | 27.9376 | -133.2064 | 2100 | 4500 | Calcium oxide, liquid
2 | CsHO& | 1129 | 1 | 55 | 1 | 1 | 1 | 8 | 0 | 0 | 0 | 0 | 0 | 0 | 0 | 0 | 18.2247 | -4.9005 | 0.83416 | 34.9938 | -0.1372 | -105.2466 | 46.2572 | -99.6 | 298 | 493 | 20 | -1.7122e-06 | 1.7839e-06 | -6.4645e-07 | -2.7835e-08 | -104.2272 | 50.3351 | -99.6 | 493 | 1000 | Cesium hydroxide, solid
2 | CsHO* | 1130 | 1 | 55 | 1 | 1 | 1 | 8 | 0 | 0 | 0 | 0 | 0 | 0 | 0 | 0 | 19.5 | 0 | 0 | 0 | 0 | -102.8432 | 51.9234 | -97.0293 | 298 | 2000 | 19.5 | 0 | 0 | 0 | 0 | -102.8432 | 51.9234 | -97.0293 | 298 | 2000 | Cesium hydroxide, liquid
2 | LiBeF3* | 1133 | 1 | 4 | 3 | 9 | 1 | 3 | 0 | 0 | 0 | 0 | 0 | 0 | 0 | 0 | 12.9725 | 30.0521 | 0 | 0 | 0.0010708 | -395.8129 | 33.4372 | -390.613 | 298 | 400 | 38 | -1.7954e-08 | 1.3014e-08 | -3.0741e-09 | -5.1637e-10 | -403.4224 | 68.3871 | -390.613 | 400 | 2000 | Lithium trifluoroberyllate, liquid
2 | CuCN& | 1134 | 1 | 6 | 1 | 29 | 1 | 7 | 0 | 0 | 0 | 0 | 0 | 0 | 0 | 0 | 15.0538 | 4.1193 | 1.577 | -0.92095 | -0.15021 | 17.5155 | 37.6018 | 22.7001 | 298 | 1000 | 15.0538 | 4.1193 | 1.577 | -0.92095 | -0.15021 | 17.5155 | 37.6018 | 22.7001 | 298 | 1000 | Copper Cyanide, solid
2 | CaH2O2& | 1137 | 1 | 20 | 2 | 1 | 2 | 8 | 0 | 0 | 0 | 0 | 0 | 0 | 0 | 0 | 31.268 | -19.7639 | 29.3425 | -12.044 | -0.60066 | -246.3768 | 59.0788 | -235.6802 | 298 | 1000 | 31.268 | -19.7639 | 29.3425 | -12.044 | -0.60066 | -246.3768 | 59.0788 | -235.6802 | 298 | 1000 | Calcium hydroxide, solid
2 | CaS& | 1138 | 1 | 20 | 1 | 16 | 0 | 0 | 0 | 0 | 0 | 0 | 0 | 0 | 0 | 0 | 11.6163 | 1.74 | -0.46217 | 0.07881 | -0.069126 | -116.8729 | 26.6838 | -113.1 | 298 | 3000 | 11.6163 | 1.74 | -0.46217 | 0.07881 | -0.069126 | -116.8729 | 26.6838 | -113.1 | 298 | 3000 | Calcium sulfide, solid
2 | CoSO4& | 1139 | 1 | 27 | 4 | 8 | 1 | 16 | 0 | 0 | 0 | 0 | 0 | 0 | 0 | 0 | 7.8538 | 74.3924 | -63.889 | 19.3188 | -0.016639 | -217.4793 | 17.9504 | -212.3002 | 298 | 964 | 35.0231 | 5.0672 | -1.221 | 0.22274 | -1.2994 | -226.8707 | 62.1972 | -212.3002 | 964 | 2000 | Cobalt sulfate, solid
2 | K2SO4& | 1145 | 2 | 19 | 4 | 8 | 1 | 16 | 0 | 0 | 0 | 0 | 0 | 0 | 0 | 0 | 33.3425 | -0.28678 | 32.6979 | -11.2675 | -0.3977 | -355.1544 | 78.7889 | -343.6204 | 298 | 1200 | 33.3425 | -0.28678 | 32.6979 | -11.2675 | -0.3977 | -355.1544 | 78.7889 | -343.6204 | 298 | 1200 | Potassium sulfate, solid
2 | K2SO4* | 1146 | 2 | 19 | 4 | 8 | 1 | 16 | 0 | 0 | 0 | 0 | 0 | 0 | 0 | 0 | 43.2624 | -36.7672 | 79.9628 | -31.8408 | -0.63875 | -347.152 | 106.9825 | -333.095 | 298 | 800 | 48.1502 | 0 | 0 | 0 | 0 | -351.6432 | 99.3073 | -333.095 | 800 | 3000 | Potassium sulfate, liquid
2 | BeAl2O4* | 1148 | 2 | 13 | 1 | 4 | 4 | 8 | 0 | 0 | 0 | 0 | 0 | 0 | 0 | 0 | 26.7974 | 32.1535 | -22.5502 | 6.0959 | -0.83348 | -529.2065 | 49.2898 | -517.1712 | 298 | 1450 | 58.8932 | 3.8878e-08 | -1.1727e-08 | 1.2087e-09 | 2.3254e-08 | -557.5475 | 66.6712 | -517.1712 | 1450 | 4000 | Beryllium aluminum oxide (chrysoberyl), solid
2 | MgAl2O4* | 1149 | 2 | 13 | 1 | 12 | 4 | 8 | 0 | 0 | 0 | 0 | 0 | 0 | 0 | 0 | 34.9506 | 8.7839 | -0.21546 | 0.054374 | -0.8719 | -517.2075 | 75.0441 | -503.4726 | 298 | 1750 | 52.5001 | 0 | 0 | 0 | 0 | -534.228 | 80.504 | -503.4726 | 1750 | 4000 | Aluminum magnesium oxide, liquid
2 | BeAl6O10* | 1150 | 6 | 13 | 1 | 4 | 10 | 8 | 0 | 0 | 0 | 0 | 0 | 0 | 0 | 0 | 57.9056 | 111.514 | -102.326 | 36.2911 | -1.7472 | -1371.46 | 73.1554 | -1344.201 | 298 | 1000 | 135.2614 | -34.1634 | 14.6354 | -0.79661 | -13.3476 | -1417.298 | 166.9042 | -1344.201 | 1000 | 3000 | Beryllium aluminum oxide, liquid
2 | BeAl6O* | 1151 | 6 | 13 | 1 | 4 | 1 | 8 | 0 | 0 | 0 | 0 | 0 | 0 | 0 | 0 | 71.3622 | 63.8251 | -43.133 | 11.6977 | -2.0914 | -1297.356 | 132.5882 | -1266.568 | 298 | 1400 | 136.0001 | 3.9665e-09 | -1.4234e-09 | 1.6735e-10 | 8.6025e-10 | -1352.024 | 169.1507 | -1266.568 | 1400 | 4000
2 | K2SiO3& | 1153 | 2 | 19 | 3 | 8 | 1 | 14 | 0 | 0 | 0 | 0 | 0 | 0 | 0 | 0 | 26.0646 | 29.6958 | -15.7113 | 3.2125 | -0.47747 | -380.5761 | 55.5453 | -370.0004 | 298 | 2200 | 26.0646 | 29.6958 | -15.7113 | 3.2125 | -0.47747 | -380.5761 | 55.5453 | -370.0004 | 298 | 2200 | Potassium silicate, solid
2 | K2SiO3* | 1154 | 2 | 19 | 3 | 8 | 1 | 14 | 0 | 0 | 0 | 0 | 0 | 0 | 0 | 0 | 18.719 | 46.6204 | -22.5925 | -1.3696 | -0.20237 | -366.4714 | 52.6632 | -358.3395 | 298 | 700 | 43 | -2.6314e-08 | 1.1997e-08 | -1.8135e-09 | -3.5091e-09 | -374.4236 | 88.4691 | -358.3395 | 700 | 3000 | Potassium silicate, liquid
2 | BaCl2& | 1156 | 1 | 56 | 2 | 17 | 0 | 0 | 0 | 0 | 0 | 0 | 0 | 0 | 0 | 0 | 11.761 | 24.7409 | -29.9586 | 14.7603 | 0.098152 | -209.2388 | 38.1767 | -205.2003 | 298 | 1198 | 29.5999 | -8.2831e-06 | 3.9571e-06 | -6.6476e-07 | -1.4965e-06 | -218.4719 | 54.8899 | -205.2003 | 1198 | 2000 | Barium dichloride, solid
2 | BaCl2* | 1157 | 1 | 56 | 2 | 17 | 0 | 0 | 0 | 0 | 0 | 0 | 0 | 0 | 0 | 0 | 20.2717 | -6.4493 | 10.3196 | -2.729 | -0.10979 | -205.1763 | 59.7037 | -198.9646 | 298 | 800 | 26 | -4.2556e-09 | 1.8616e-09 | -2.7273e-10 | -7.049e-10 | -210.2038 | 58.7444 | -198.9646 | 800 | 3000 | Barium dichloride, liquid
2 | BaF2& | 1161 | 1 | 56 | 2 | 9 | 0 | 0 | 0 | 0 | 0 | 0 | 0 | 0 | 0 | 0 | 12.2376 | 26.8865 | -38.4429 | 21.8383 | -0.013889 | -293.4958 | 31.2668 | -288.9004 | 298 | 900 | -71632.1484 | 137964.7969 | -99293.5469 | 25333.0195 | 7650.4531 | 36789.5781 | -92891 | -288.9004 | 900 | 1240 | Barium difluoride, solid
2 | BaF2* | 1162 | 1 | 56 | 2 | 9 | 0 | 0 | 0 | 0 | 0 | 0 | 0 | 0 | 0 | 0 | 6.6948 | 47.7901 | -66.3577 | 34.4159 | 0.11621 | -283.1591 | 26.1339 | -279.9463 | 298 | 1100 | 23.859 | -8.383e-09 | 2.9675e-09 | -3.5652e-10 | -2.9126e-09 | -290.0806 | 52.137 | -279.9463 | 1100 | 3500 | Barium difluoride, liquid
2 | BaO& | 1164 | 1 | 56 | 1 | 8 | 0 | 0 | 0 | 0 | 0 | 0 | 0 | 0 | 0 | 0 | 11.6098 | 2.5072 | -0.44429 | 0.067713 | -0.091859 | -134.8811 | 30.0179 | -131.0001 | 298 | 3000 | 11.6098 | 2.5072 | -0.44429 | 0.067713 | -0.091859 | -134.8811 | 30.0179 | -131.0001 | 298 | 3000 | Barium monoxide, solid
2 | BaO* | 1165 | 1 | 56 | 1 | 8 | 0 | 0 | 0 | 0 | 0 | 0 | 0 | 0 | 0 | 0 | 10.8717 | 4.4391 | -2.1114 | 0.53124 | -0.064482 | -121.1405 | 34.6322 | -117.5018 | 298 | 1600 | 16 | -1.85e-09 | 4.4944e-10 | -3.7176e-11 | -2.0194e-09 | -125.6356 | 37.3595 | -117.5018 | 1600 | 5000 | Barium monoxide, liquid
2 | SrCl2& | 1167 | 2 | 17 | 1 | 38 | 0 | 0 | 0 | 0 | 0 | 0 | 0 | 0 | 0 | 0 | 13.0088 | 27.1911 | -42.4115 | 27.5054 | -0.00078547 | -202.8696 | 36.7133 | -198.1001 | 298 | 1000 | 29.4001 | -1.4232e-06 | 7.3648e-07 | -1.329e-07 | -1.9204e-07 | -211.4895 | 53.3033 | -198.1001 | 1000 | 2000 | Strontium dichloride, solid
2 | SrCl2* | 1168 | 2 | 17 | 1 | 38 | 0 | 0 | 0 | 0 | 0 | 0 | 0 | 0 | 0 | 0 | 12.9568 | 27.4017 | -42.7176 | 27.6574 | 0.00031817 | -197.2409 | 41.628 | -192.4837 | 298 | 800 | 25 | 1.0024e-08 | -4.3811e-09 | 6.4119e-10 | 1.6649e-09 | -202.5657 | 57.2869 | -192.4837 | 800 | 3000 | Strontium dichloride, liquid
2 | SrF2& | 1172 | 2 | 9 | 1 | 38 | 0 | 0 | 0 | 0 | 0 | 0 | 0 | 0 | 0 | 0 | -92217.5625 | 111387.2969 | -50436.0586 | 8117.605 | 25329.9492 | 76104.8594 | -76400.0625 | -290.9004 | 1484 | 1750 | 673.7892 | -653.7448 | 239.7125 | -30.6317 | -225.1067 | -919.7705 | 475.3219 | -290.9004 | 1750 | 2500 | Strontium difluoride, solid
2 | SrF2* | 1173 | 2 | 9 | 1 | 38 | 0 | 0 | 0 | 0 | 0 | 0 | 0 | 0 | 0 | 0 | 11.476 | 30.3936 | -42.422 | 21.0553 | -0.053234 | -284.746 | 32.3779 | -280.1253 | 298 | 1200 | 23.6731 | -2.488e-08 | 8.4817e-09 | -9.8748e-10 | -1.0105e-08 | -290.9766 | 48.2258 | -280.1253 | 1200 | 3500 | Strontium difluoride, liquid
2 | N& | 1176 | 1 | 89 | 0 | 0 | 0 | 0 | 0 | 0 | 0 | 0 | 0 | 0 | 0 | 0 | 5.4795 | 1.8874 | -1.0355 | 0.36011 | -0.0047785 | -1.7253 | 14.7996 | 0 | 298 | 2000 | 94.9303 | -61.4464 | 14.5716 | -0.84276 | -62.3869 | -121.9589 | 43.6596 | 0 | 2000 | 3200 | Nitrogen, Solid
2 | N* | 1177 | 1 | 89 | 0 | 0 | 0 | 0 | 0 | 0 | 0 | 0 | 0 | 0 | 0 | 0 | 5.5068 | 1.8076 | -0.95852 | 0.33644 | -0.0056754 | 5.3523 | 17.4385 | 7.0858 | 298 | 1750 | 8 | 1.7373e-10 | -2.6498e-11 | 1.1937e-12 | 4.8257e-10 | 2.8361 | 18.3403 | 7.0858 | 1750 | 6000 | Nitrogen, liquid
2 | N2O5& | 1179 | 2 | 89 | 5 | 8 | 0 | 0 | 0 | 0 | 0 | 0 | 0 | 0 | 0 | 0 | 30.2992 | 21.1728 | -11.1799 | 1.9989 | -0.36985 | -465.1283 | 61.5468 | -454.0005 | 298 | 2300 | 30.2992 | 21.1728 | -11.1799 | 1.9989 | -0.36985 | -465.1283 | 61.5468 | -454.0005 | 298 | 2300 | Dinitrogen pentoxide, solid
2 | N2O5* | 1180 | 2 | 89 | 5 | 8 | 0 | 0 | 0 | 0 | 0 | 0 | 0 | 0 | 0 | 0 | 25.1797 | 35.9416 | -25.5377 | 6.565 | -0.19979 | -447.1486 | 60.7062 | -437.5896 | 298 | 1200 | 57.9001 | 2.9356e-08 | -7.9623e-09 | 7.1827e-10 | 1.9279e-08 | -471.6748 | 83.3358 | -437.5896 | 1200 | 5000 | Dinitrogen pentoxide, liquid
2 | SrO& | 1181 | 1 | 8 | 1 | 38 | 0 | 0 | 0 | 0 | 0 | 0 | 0 | 0 | 0 | 0 | 11.604 | 2.0908 | -0.21366 | 0.027499 | -0.12137 | -145.4671 | 25.9916 | -141.5002 | 298 | 3600 | 11.604 | 2.0908 | -0.21366 | 0.027499 | -0.12137 | -145.4671 | 25.9916 | -141.5002 | 298 | 3600 | Strontium oxide, solid
2 | SrO* | 1182 | 1 | 8 | 1 | 38 | 0 | 0 | 0 | 0 | 0 | 0 | 0 | 0 | 0 | 0 | 11.0663 | 3.3034 | -1.0975 | 0.23282 | -0.098814 | -127.4062 | 31.215 | -123.6359 | 298 | 2000 | 16 | 2.774e-08 | -6.2447e-09 | 4.8544e-10 | 4.2387e-08 | -132.6127 | 32.8397 | -123.6359 | 2000 | 5000 | Strontium oxide, liquid
2 | Ta2O5& | 1183 | 5 | 8 | 2 | 73 | 0 | 0 | 0 | 0 | 0 | 0 | 0 | 0 | 0 | 0 | 31.543 | 19.127 | -8.1015 | 1.2621 | -0.38856 | -500.5082 | 64.7768 | -489.0005 | 298 | 2800 | 31.543 | 19.127 | -8.1015 | 1.2621 | -0.38856 | -500.5082 | 64.7768 | -489.0005 | 298 | 2800 | Tantalum(v) oxide, solid
2 | Ta2O5* | 1184 | 5 | 8 | 2 | 73 | 0 | 0 | 0 | 0 | 0 | 0 | 0 | 0 | 0 | 0 | 24.3613 | 38.2541 | -24.9805 | 6.0853 | -0.12706 | -476.9548 | 62.174 | -467.7756 | 298 | 1400 | 58.0001 | -1.1392e-08 | 2.9305e-09 | -2.5381e-10 | -9.6829e-09 | -503.4736 | 85.5297 | -467.7756 | 1400 | 5000 | Tantalum(v) oxide, liquid
2 | Ta& | 1186 | 1 | 73 | 0 | 0 | 0 | 0 | 0 | 0 | 0 | 0 | 0 | 0 | 0 | 0 | 4.9462 | 4.1348 | -3.75 | 1.3405 | 0.014718 | -1.5783 | 14.9033 | 0 | 298 | 1300 | -10.4855 | 17.4524 | -6.5507 | 0.95714 | 6.2868 | 14.3822 | 6.1448 | 0 | 1300 | 3800 | Tantalum, solid
2 | Ta* | 1187 | 1 | 73 | 0 | 0 | 0 | 0 | 0 | 0 | 0 | 0 | 0 | 0 | 0 | 0 | 5.3956 | 2.3981 | -1.4871 | 0.3992 | 0.0052974 | 5.6753 | 17.9459 | 7.3602 | 298 | 2150 | 10 | 5.8432e-09 | -1.1551e-09 | 7.8217e-11 | 1.253e-08 | -1.4778 | 17.4623 | 7.3602 | 2150 | 6000 | Tantalum, liquid
2 | CoCl2& | 1190 | 2 | 17 | 1 | 27 | 0 | 0 | 0 | 0 | 0 | 0 | 0 | 0 | 0 | 0 | 18.9554 | 3.4149 | -1.5042 | 0.31498 | -0.096273 | -80.8144 | 47.5574 | -74.7001 | 298 | 1500 | 18.9554 | 3.4149 | -1.5042 | 0.31498 | -0.096273 | -80.8144 | 47.5574 | -74.7001 | 298 | 1500 | Cobalt dichloride, solid
2 | CoCl2* | 1191 | 2 | 17 | 1 | 27 | 0 | 0 | 0 | 0 | 0 | 0 | 0 | 0 | 0 | 0 | 17.5072 | 13.2753 | -22.7034 | 14.7544 | -0.09583 | -70.8549 | 53.1811 | -64.8935 | 298 | 700 | 23.7001 | -7.1169e-08 | 4.227e-08 | -8.5665e-09 | -5.4345e-09 | -73.5115 | 60.9025 | -64.8935 | 700 | 2000 | Cobalt dichloride, liquid
2 | Cr& | 1194 | 1 | 24 | 0 | 0 | 0 | 0 | 0 | 0 | 0 | 0 | 0 | 0 | 0 | 0 | 1.7901 | 17.0901 | -21.911 | 11.0049 | 0.03302 | -1.0107 | 3.7785 | 0 | 298 | 600 | 4.4133 | 1.3093 | 1.8892 | -0.27434 | 0.30253 | -0.6398 | 11.4946 | 0 | 600 | 2800 | Chromium, solid
2 | Cr* | 1195 | 1 | 24 | 0 | 0 | 0 | 0 | 0 | 0 | 0 | 0 | 0 | 0 | 0 | 0 | 5.6271 | 2.5073 | -1.9725 | 1.5221 | -0.057738 | 4.2616 | 14.4624 | 6.2304 | 298 | 1350 | 9.4001 | 0 | 0 | 0 | 0 | 1.1436 | 16.1833 | 6.2304 | 1350 | 3500 | Chromium, liquid
2 | V2O4& | 1197 | 4 | 8 | 2 | 23 | 0 | 0 | 0 | 0 | 0 | 0 | 0 | 0 | 0 | 0 | 25.3443 | 21.7983 | 0 | 0 | -0.3789 | -350.8961 | 46.784 | -341.1003 | 298 | 340 | 34.6326 | 4.4176 | 0 | 0 | -0.65104 | -351.7047 | 67.852 | -341.1003 | 340 | 2200 | Vanadium(IV) tetraoxide, solid
2 | V2O4* | 1198 | 4 | 8 | 2 | 23 | 0 | 0 | 0 | 0 | 0 | 0 | 0 | 0 | 0 | 0 | 34.3674 | 4.9704 | -0.41672 | 0.11392 | -0.63244 | -330.9828 | 78.0167 | -318.3921 | 298 | 1200 | 51.0001 | 0 | 0 | 0 | 0 | -347.0191 | 80.9295 | -318.3921 | 1200 | 3000 | Vanadium(IV) tetraoxide, liquid
2 | V2O5& | 1199 | 5 | 8 | 2 | 23 | 0 | 0 | 0 | 0 | 0 | 0 | 0 | 0 | 0 | 0 | 38.6876 | 7.9514 | -3.0914 | 1.225 | -0.85507 | -385.3438 | 70.9308 | -370.6003 | 298 | 1500 | 38.6876 | 7.9514 | -3.0914 | 1.225 | -0.85507 | -385.3438 | 70.9308 | -370.6003 | 298 | 1500 | Vanadium(v) oxide, solid
2 | V2O5* | 1200 | 5 | 8 | 2 | 23 | 0 | 0 | 0 | 0 | 0 | 0 | 0 | 0 | 0 | 0 | -64.7913 | 478.7576 | -788.5275 | 457.6952 | 0.99809 | -348.9596 | -138.6523 | -356.4079 | 298 | 600 | 45.6 | -4.0316e-09 | 1.9261e-09 | -3.0104e-10 | -4.1562e-10 | -372.6226 | 94.6314 | -356.4079 | 600 | 3000 | Vanadium(v) oxide, liquid
2 | PbS& | 1201 | 1 | 82 | 1 | 16 | 0 | 0 | 0 | 0 | 0 | 0 | 0 | 0 | 0 | 0 | 11.3243 | 1.8046 | 0.47995 | -0.16741 | -0.0076086 | -26.9865 | 34.9332 | -23.5 | 298 | 1800 | 11.3243 | 1.8046 | 0.47995 | -0.16741 | -0.0076086 | -26.9865 | 34.9332 | -23.5 | 298 | 1800 | Lead sulfide, solid
2 | PbS* | 1202 | 1 | 82 | 1 | 16 | 0 | 0 | 0 | 0 | 0 | 0 | 0 | 0 | 0 | 0 | 11.021 | 2.9335 | -1.0282 | 0.52491 | -0.00023006 | -23.5013 | 36.5916 | -20.0918 | 298 | 900 | 16 | -1.7839e-08 | 9.0578e-09 | -1.5934e-09 | -2.3975e-09 | -26.9578 | 39.4673 | -20.0918 | 900 | 2000 | Lead sulfide, liquid
2 | V& | 1205 | 1 | 23 | 0 | 0 | 0 | 0 | 0 | 0 | 0 | 0 | 0 | 0 | 0 | 0 | 6.2862 | 0.33379 | 0.52919 | 0.096553 | -0.042167 | -2.0364 | 14.1618 | 0 | 298 | 2700 | 6.2862 | 0.33379 | 0.52919 | 0.096553 | -0.042167 | -2.0364 | 14.1618 | 0 | 298 | 2700 | Vanadium, solid
2 | V* | 1206 | 1 | 23 | 0 | 0 | 0 | 0 | 0 | 0 | 0 | 0 | 0 | 0 | 0 | 0 | 6.936 | -1.427 | 2.0666 | -0.32126 | -0.065448 | 1.8899 | 16.9977 | 4.1319 | 298 | 1450 | 11.043 | 2.5136e-09 | -6.9557e-10 | 6.5342e-11 | 1.8409e-09 | -3.775 | 15.2642 | 4.1319 | 1450 | 4500 | Vanadium, liquid
2 | TaC& | 1209 | 1 | 6 | 1 | 73 | 0 | 0 | 0 | 0 | 0 | 0 | 0 | 0 | 0 | 0 | 10.5861 | 1.8341 | -0.021823 | 0.0025958 | -0.20926 | -38.3861 | 21.1953 | -34.44 | 298 | 4700 | 10.5861 | 1.8341 | -0.021823 | 0.0025958 | -0.20926 | -38.3861 | 21.1953 | -34.44 | 298 | 4700 | Tantalum carbide, solid
2 | TaC* | 1210 | 1 | 6 | 1 | 73 | 0 | 0 | 0 | 0 | 0 | 0 | 0 | 0 | 0 | 0 | 10.4541 | 2.0956 | -0.18056 | 0.03219 | -0.20282 | -12.0096 | 27.1965 | -8.1154 | 298 | 2800 | 16 | 0 | 0 | 0 | 0 | -20.0777 | 26.8936 | -8.1154 | 2800 | 6000 | Tantalum carbide, liquid
2 | Cr3C2& | 1211 | 2 | 6 | 3 | 24 | 0 | 0 | 0 | 0 | 0 | 0 | 0 | 0 | 0 | 0 | 31.4972 | 1.7963 | 2.6074 | -0.37485 | -0.76222 | -32.4705 | 53.5376 | -20.4001 | 298 | 2500 | 31.4972 | 1.7963 | 2.6074 | -0.37485 | -0.76222 | -32.4705 | 53.5376 | -20.4001 | 298 | 2500 | Chromium carbide, solid
2 | Cr7C3& | 1213 | 3 | 6 | 7 | 24 | 0 | 0 | 0 | 0 | 0 | 0 | 0 | 0 | 0 | 0 | 60.5696 | 5.666 | 6.2968 | -0.99786 | -1.1282 | -60.569 | 112.9721 | -38.4001 | 298 | 2500 | 60.5696 | 5.666 | 6.2968 | -0.99786 | -1.1282 | -60.569 | 112.9721 | -38.4001 | 298 | 2500 | Chromium carbide, solid
2 | CrC6& | 1214 | 6 | 6 | 23 | 24 | 0 | 0 | 0 | 0 | 0 | 0 | 0 | 0 | 0 | 0 | 187.6138 | -1.56 | 31.1891 | -4.9799 | -3.5475 | -146.6103 | 352.2447 | -78.5001 | 298 | 2000 | 187.6138 | -1.56 | 31.1891 | -4.9799 | -3.5475 | -146.6103 | 352.2447 | -78.5001 | 298 | 2000
2 | CrN& | 1219 | 1 | 24 | 1 | 7 | 0 | 0 | 0 | 0 | 0 | 0 | 0 | 0 | 0 | 0 | -1161.774 | 5393.7822 | -9104.1865 | 5358.3579 | 20.7561 | 218.1514 | -2530.8911 | -28 | 298 | 600 | 11.1613 | 1.4608 | 0.07273 | -0.012173 | -0.0039224 | -31.4285 | 21.9998 | -28 | 600 | 2500 | Chromium(iii) nitride, solid
2 | Cr2N& | 1224 | 2 | 24 | 1 | 7 | 0 | 0 | 0 | 0 | 0 | 0 | 0 | 0 | 0 | 0 | 17.5819 | 2.0821 | 2.7974 | -0.59507 | -0.23233 | -36.1348 | 34.7444 | -30 | 298 | 2500 | 17.5819 | 2.0821 | 2.7974 | -0.59507 | -0.23233 | -36.1348 | 34.7444 | -30 | 298 | 2500 | Chromium nitride, solid
2 | Cr2O3& | 1225 | 2 | 24 | 3 | 8 | 0 | 0 | 0 | 0 | 0 | 0 | 0 | 0 | 0 | 0 | 2512.0061 | -11607.0303 | 19859.5605 | -11810.7695 | -42.2246 | -798.1526 | 5503.6611 | -271.2003 | 298 | 600 | 29.2822 | 0.85336 | 0.79934 | -0.14267 | -0.44575 | -281.4113 | 52.2287 | -271.2003 | 600 | 3000 | Chromium(iii) oxide, solid
2 | Cr2O3* | 1226 | 2 | 24 | 3 | 8 | 0 | 0 | 0 | 0 | 0 | 0 | 0 | 0 | 0 | 0 | 30.3789 | -1.5324 | 2.6406 | -0.62687 | -0.51742 | -254.1489 | 64.2077 | -243.3992 | 298 | 1800 | 37.5 | 0 | 0 | 0 | 0 | -265.6753 | 60.4009 | -243.3992 | 1800 | 4500 | Chromium(iii) oxide, liquid
2 | PbF2& | 1227 | 2 | 9 | 1 | 82 | 0 | 0 | 0 | 0 | 0 | 0 | 0 | 0 | 0 | 0 | 65.9415 | -185.4893 | 233.8077 | -65.1291 | -1.0619 | -178.4859 | 146.639 | -161.5657 | 298 | 583 | -4406.9722 | 9038.8174 | -5118.478 | 0 | 305.3207 | 1738.62 | -6288.8052 | -161.5657 | 583 | 800 | Lead difluoride, solid
2 | VN& | 1229 | 1 | 7 | 1 | 23 | 0 | 0 | 0 | 0 | 0 | 0 | 0 | 0 | 0 | 0 | 10.5016 | 2.6806 | -0.15664 | 0.01058 | -0.19496 | -55.805 | 19.722 | -51.9002 | 298 | 3500 | 10.5016 | 2.6806 | -0.15664 | 0.01058 | -0.19496 | -55.805 | 19.722 | -51.9002 | 298 | 3500 | Vanadium nitride, solid
2 | NO& | 1231 | 1 | 89 | 1 | 8 | 0 | 0 | 0 | 0 | 0 | 0 | 0 | 0 | 0 | 0 | 10.2767 | 2.1202 | -0.00079965 | 1.5077e-05 | -0.096205 | -103.7815 | 22.2623 | -100.3001 | 298 | 2800 | 10.2767 | 2.1202 | -0.00079965 | 1.5077e-05 | -0.096205 | -103.7815 | 22.2623 | -100.3001 | 298 | 2800 | Nitric oxide, solid
2 | NO* | 1232 | 1 | 89 | 1 | 8 | 0 | 0 | 0 | 0 | 0 | 0 | 0 | 0 | 0 | 0 | 10.2987 | 2.0588 | 0.056308 | -0.017078 | -0.096959 | -83.9718 | 31.1938 | -80.4836 | 298 | 1500 | 15 | 3.0582e-07 | -1.0533e-07 | 1.2667e-08 | 1.4083e-07 | -88.6015 | 32.441 | -80.4836 | 1500 | 3000 | Nitric oxide, liquid
2 | NO2& | 3234 | 1 | 89 | 2 | 8 | 0 | 0 | 0 | 0 | 0 | 0 | 0 | 0 | 0 | 0 | 19.8499 | 0 | 0 | 0 | 0 | -196.3203 | 34.5527 | -190.0002 | 1200 | 2800 | 19.8499 | 0 | 0 | 0 | 0 | -196.3203 | 34.5527 | -190.0002 | 1200 | 2800 | Nitrogen dioxide, solid
2 | NO2& | 1234 | 1 | 89 | 2 | 8 | 0 | 0 | 0 | 0 | 0 | 0 | 0 | 0 | 0 | 0 | 15.8665 | -2.6019 | 11.7555 | -3.8957 | -0.20439 | -195.3964 | 31.3678 | -190.0002 | 298 | 1090 | 22.2001 | 0 | 0 | 0 | 0 | -199.1408 | 34.124 | -190.0002 | 1090 | 1200 | Nitrogen dioxide, solid
2 | NO2* | 1235 | 1 | 89 | 2 | 8 | 0 | 0 | 0 | 0 | 0 | 0 | 0 | 0 | 0 | 0 | 16.4102 | -4.6245 | 14.4124 | -5.07 | -0.21742 | -175.4362 | 41.6081 | -169.9027 | 298 | 1000 | 22.5 | 1.9595e-08 | -7.893e-09 | 1.0832e-09 | 4.741e-09 | -180.0844 | 42.6084 | -169.9027 | 1000 | 3000 | Nitrogen dioxide, liquid
2 | VO& | 1238 | 1 | 8 | 1 | 23 | 0 | 0 | 0 | 0 | 0 | 0 | 0 | 0 | 0 | 0 | 10.9872 | 3.4575 | 0.14807 | -0.042425 | -0.10056 | -106.9617 | 21.0385 | -103.2002 | 298 | 2600 | 10.9872 | 3.4575 | 0.14807 | -0.042425 | -0.10056 | -106.9617 | 21.0385 | -103.2002 | 298 | 2600 | Vanadium Monoxide, solid
2 | VO* | 1239 | 1 | 8 | 1 | 23 | 0 | 0 | 0 | 0 | 0 | 0 | 0 | 0 | 0 | 0 | 13.698 | -4.85 | 8.8722 | -3.0761 | -0.1846 | -93.2054 | 33.1482 | -88.6476 | 298 | 1200 | 15 | 1.0755e-08 | -3.6645e-09 | 4.2655e-10 | 4.3787e-09 | -94.5907 | 31.7717 | -88.6476 | 1200 | 3500 | Vanadium Monoxide, liquid
2 | V2O3& | 1243 | 3 | 8 | 2 | 23 | 0 | 0 | 0 | 0 | 0 | 0 | 0 | 0 | 0 | 0 | 31.5704 | -1.8626 | 4.5936 | -0.69808 | -0.55942 | -302.5378 | 58.8768 | -291.3003 | 298 | 2800 | 31.5704 | -1.8626 | 4.5936 | -0.69808 | -0.55942 | -302.5378 | 58.8768 | -291.3003 | 298 | 2800 | Divanadium Trioxide, solid
2 | V2O3* | 1244 | 3 | 8 | 2 | 23 | 0 | 0 | 0 | 0 | 0 | 0 | 0 | 0 | 0 | 0 | 32.1091 | -2.3358 | 3.9133 | -0.1399 | -0.593 | -272.7377 | 72.4371 | -261.2465 | 298 | 1600 | 37.5 | -1.3454e-08 | 3.5884e-09 | -3.3015e-10 | -1.2058e-08 | -278.8801 | 71.0935 | -261.2465 | 1600 | 4000 | Divanadium Trioxide, liquid
2 | Ti4O7& | 1245 | 7 | 8 | 4 | 22 | 0 | 0 | 0 | 0 | 0 | 0 | 0 | 0 | 0 | 0 | 59.4991 | 19.3749 | -8.6997 | 1.5874 | -1.3169 | -836.6757 | 106.5974 | -813.7009 | 298 | 2400 | 59.4991 | 19.3749 | -8.6997 | 1.5874 | -1.3169 | -836.6757 | 106.5974 | -813.7009 | 298 | 2400 | Titanium oxide, solid
2 | Ti4O7* | 1246 | 7 | 8 | 4 | 22 | 0 | 0 | 0 | 0 | 0 | 0 | 0 | 0 | 0 | 0 | 48.8901 | 50.4442 | -39.4787 | 11.5813 | -0.97051 | -788.4088 | 109.8567 | -768.6516 | 298 | 1300 | 88.0001 | 5.3869e-08 | -1.6571e-08 | 1.7326e-09 | 2.8915e-08 | -816.5211 | 140.5789 | -768.6516 | 1300 | 4000 | Titanium oxide, liquid
2 | BaI2& | 1248 | 1 | 56 | 2 | 53 | 0 | 0 | 0 | 0 | 0 | 0 | 0 | 0 | 0 | 0 | 17.4758 | 3.6146 | 1.1969 | -0.38905 | -0.011562 | -150.1199 | 59.4254 | -144.7002 | 298 | 1500 | 17.4758 | 3.6146 | 1.1969 | -0.38905 | -0.011562 | -150.1199 | 59.4254 | -144.7002 | 298 | 1500 | Barium diiodide, solid
2 | BaI2* | 1249 | 1 | 56 | 2 | 53 | 0 | 0 | 0 | 0 | 0 | 0 | 0 | 0 | 0 | 0 | 15.6223 | 11.3046 | -10.425 | 5.709 | 0.026976 | -145.0183 | 59.9986 | -140.0298 | 298 | 699 | 27 | -1.0424e-08 | 5.0516e-09 | -8.1309e-10 | -1.1875e-09 | -151.101 | 70.041 | -140.0298 | 699 | 2800 | Barium diiodide, liquid
2 | CaBr2& | 1252 | 2 | 35 | 1 | 20 | 0 | 0 | 0 | 0 | 0 | 0 | 0 | 0 | 0 | 0 | 24.6511 | -17.1948 | 18.1012 | -4.0882 | -0.27543 | -170.9653 | 63.6264 | -163.3001 | 298 | 1500 | 24.6511 | -17.1948 | 18.1012 | -4.0882 | -0.27543 | -170.9653 | 63.6264 | -163.3001 | 298 | 1500 | Calcium dibromide, solid
2 | CaBr2* | 1253 | 2 | 35 | 1 | 20 | 0 | 0 | 0 | 0 | 0 | 0 | 0 | 0 | 0 | 0 | 17.9136 | 7.6012 | -14.0427 | 9.8688 | -0.11178 | -164.409 | 54.6556 | -158.4583 | 298 | 700 | 27 | -7.9272e-10 | 4.2502e-10 | -7.617e-11 | -7.2339e-11 | -169.7616 | 61.0168 | -158.4583 | 700 | 2500 | Calcium dibromide, liquid
2 | SrBr2& | 1256 | 2 | 35 | 1 | 38 | 0 | 0 | 0 | 0 | 0 | 0 | 0 | 0 | 0 | 0 | 17.4104 | 6.2375 | -7.7214 | 6.8926 | -0.035371 | -177.1334 | 53.5731 | -171.6001 | 298 | 918 | 27.5 | 0 | 0 | 0 | 0 | -181.5751 | 61.8887 | -171.6001 | 918 | 1500 | Strontium dibromide, solid
2 | SrBr2* | 1257 | 2 | 35 | 1 | 38 | 0 | 0 | 0 | 0 | 0 | 0 | 0 | 0 | 0 | 0 | 20.4015 | -7.7959 | 16.4896 | -7.6847 | -0.086335 | -174.6796 | 62.8694 | -168.5227 | 298 | 600 | 27.8181 | 4.9286e-09 | -2.348e-09 | 3.6653e-10 | 5.1368e-10 | -179.4512 | 64.5139 | -168.5227 | 600 | 3000 | Strontium dibromide, liquid
2 | CaI2& | 1261 | 1 | 20 | 2 | 53 | 0 | 0 | 0 | 0 | 0 | 0 | 0 | 0 | 0 | 0 | 17.0815 | 4.6005 | 0.10708 | -0.033085 | -0.0018986 | -133.6047 | 54.0092 | -128.3001 | 298 | 1500 | 17.0815 | 4.6005 | 0.10708 | -0.033085 | -0.0018986 | -133.6047 | 54.0092 | -128.3001 | 298 | 1500 | Calcium diiodide, solid
2 | CaI2* | 1262 | 1 | 20 | 2 | 53 | 0 | 0 | 0 | 0 | 0 | 0 | 0 | 0 | 0 | 0 | 15.6493 | 10.4125 | -8.4316 | 4.3002 | 0.028738 | -124.5095 | 59.1012 | -119.5436 | 298 | 700 | 24.7001 | -1.8233e-08 | 9.4247e-09 | -1.6357e-09 | -1.8718e-09 | -129.0409 | 68.0153 | -119.5436 | 700 | 2500 | Calcium diiodide, liquid
2 | SrI2& | 1265 | 2 | 53 | 1 | 38 | 0 | 0 | 0 | 0 | 0 | 0 | 0 | 0 | 0 | 0 | 16.6778 | 6.5724 | -0.017379 | 0.0077292 | -0.0002289 | -139.4654 | 56.2534 | -134.2002 | 298 | 1500 | 16.6778 | 6.5724 | -0.017379 | 0.0077292 | -0.0002289 | -139.4654 | 56.2534 | -134.2002 | 298 | 1500 | Strontium diiodide, solid
2 | SrI2* | 1266 | 2 | 53 | 1 | 38 | 0 | 0 | 0 | 0 | 0 | 0 | 0 | 0 | 0 | 0 | 11.0277 | 67.7108 | -177.2504 | 158.0191 | -0.090433 | -136.502 | 40.3411 | -131.1541 | 298 | 499 | 26.3 | -4.5955e-09 | 2.6062e-09 | -4.7999e-10 | -2.6436e-10 | -140.4091 | 69.3909 | -131.1541 | 499 | 2600 | Strontium diiodide, liquid
2 | BaBr2& | 1269 | 1 | 56 | 2 | 35 | 0 | 0 | 0 | 0 | 0 | 0 | 0 | 0 | 0 | 0 | 16.8663 | 5.1675 | -0.00038859 | 0.00039495 | -1.6368e-05 | -186.3585 | 54.3702 | -181.1001 | 298 | 1500 | 16.8663 | 5.1675 | -0.00038859 | 0.00039495 | -1.6368e-05 | -186.3585 | 54.3702 | -181.1001 | 298 | 1500 | Barium dibromide, solid
2 | BaBr2* | 1270 | 1 | 56 | 2 | 35 | 0 | 0 | 0 | 0 | 0 | 0 | 0 | 0 | 0 | 0 | 16.7819 | 5.5103 | -0.49974 | 0.2489 | 0.0017705 | -179.759 | 59.8306 | -174.5205 | 298 | 800 | 25.06 | 1.8067e-09 | -8.125e-10 | 1.2187e-10 | 2.7382e-10 | -184.6803 | 65.9672 | -174.5205 | 800 | 3000 | Barium dibromide, liquid
2 | NBr5& | 1274 | 5 | 35 | 1 | 89 | 0 | 0 | 0 | 0 | 0 | 0 | 0 | 0 | 0 | 0 | 35.3499 | 0 | 0 | 0 | 0 | -143.4398 | 104.6291 | -132.9002 | 298 | 800 | 35.3499 | 0 | 0 | 0 | 0 | -143.4398 | 104.6291 | -132.9002 | 298 | 800
2 | NBr5* | 1275 | 5 | 35 | 1 | 89 | 0 | 0 | 0 | 0 | 0 | 0 | 0 | 0 | 0 | 0 | 35.3499 | 0 | 0 | 0 | 0 | -140.8155 | 108.2679 | -130.276 | 298 | 350 | 47.2686 | 38.7764 | -76.7264 | 26.614 | 0.24305 | -145.6717 | 112.5189 | -130.276 | 350 | 900
2 | NCl5& | 1279 | 5 | 17 | 1 | 89 | 0 | 0 | 0 | 0 | 0 | 0 | 0 | 0 | 0 | 0 | 35.3499 | 0 | 0 | 0 | 0 | -201.1397 | 93.9391 | -190.6001 | 298 | 700 | 35.3499 | 0 | 0 | 0 | 0 | -201.1397 | 93.9391 | -190.6001 | 298 | 700
2 | NCl5* | 1280 | 5 | 17 | 1 | 89 | 0 | 0 | 0 | 0 | 0 | 0 | 0 | 0 | 0 | 0 | 35.3499 | 0 | 0 | 0 | 0 | -195.3758 | 105.1524 | -184.8362 | 298 | 350 | 57.6122 | -1.1367 | -20.712 | -0.51237 | -0.011262 | -202.8325 | 130.151 | -184.8362 | 350 | 800
2 | TaCl5& | 1282 | 5 | 17 | 1 | 73 | 0 | 0 | 0 | 0 | 0 | 0 | 0 | 0 | 0 | 0 | 35.3499 | 0 | 0 | 0 | 0 | -215.8398 | 95.7791 | -205.3002 | 298 | 700 | 35.3499 | 0 | 0 | 0 | 0 | -215.8398 | 95.7791 | -205.3002 | 298 | 700 | Tantalum pentachloride, solid
2 | TaCl5* | 1283 | 5 | 17 | 1 | 73 | 0 | 0 | 0 | 0 | 0 | 0 | 0 | 0 | 0 | 0 | 35.3499 | 0 | 0 | 0 | 0 | -209.9535 | 106.8649 | -199.4139 | 298 | 350 | 57.9503 | -2.3294 | -19.1712 | -1.2042 | -0.021377 | -217.5038 | 132.51 | -199.4139 | 350 | 800 | Tantalum pentachloride, liquid
2 | MgI2& | 1286 | 2 | 53 | 1 | 12 | 0 | 0 | 0 | 0 | 0 | 0 | 0 | 0 | 0 | 0 | 17.1287 | 6.1879 | -2.5937 | 0.63269 | -0.077405 | -93.3247 | 49.5508 | -87.7001 | 298 | 1500 | 17.1287 | 6.1879 | -2.5937 | 0.63269 | -0.077405 | -93.3247 | 49.5508 | -87.7001 | 298 | 1500 | Magnesium diiodide, solid
2 | MgI2* | 1287 | 2 | 53 | 1 | 12 | 0 | 0 | 0 | 0 | 0 | 0 | 0 | 0 | 0 | 0 | 104.095 | -395.51 | 677.804 | -400.6077 | -1.5937 | -105.8051 | 245.5464 | -81.8003 | 298 | 600 | 24 | -2.2287e-08 | 1.4048e-08 | -2.9868e-09 | -1.3046e-09 | -90.4677 | 62.6852 | -81.8003 | 600 | 2000 | Magnesium diiodide, liquid
2 | Al2O3& | 1290 | 2 | 13 | 3 | 8 | 0 | 0 | 0 | 0 | 0 | 0 | 0 | 0 | 0 | 0 | 25.6033 | 8.6704 | -3.2959 | 0.5082 | -0.75615 | -408.841 | 36.3427 | -398.3004 | 298 | 3000 | 25.6033 | 8.6704 | -3.2959 | 0.5082 | -0.75615 | -408.841 | 36.3427 | -398.3004 | 298 | 3000 | Aluminum oxide, solid
2 | Al2O3& | 1291 | 2 | 13 | 3 | 8 | 0 | 0 | 0 | 0 | 0 | 0 | 0 | 0 | 0 | 0 | 25.4042 | 8.6031 | -3.2703 | 0.50423 | -0.75026 | -407.759 | 36.8543 | -397.3004 | 298 | 3000 | 25.4042 | 8.6031 | -3.2703 | 0.50423 | -0.75026 | -407.759 | 36.8543 | -397.3004 | 298 | 3000 | Aluminum oxide, solid
2 | BaH2O2& | 1299 | 1 | 56 | 2 | 1 | 2 | 8 | 0 | 0 | 0 | 0 | 0 | 0 | 0 | 0 | 33.6686 | -16.2123 | 24.2337 | -7.8977 | -0.57849 | -237.6298 | 66.9075 | -226.1702 | 298 | 1000 | 33.6686 | -16.2123 | 24.2337 | -7.8977 | -0.57849 | -237.6298 | 66.9075 | -226.1702 | 298 | 1000 | Barium di-hydroxide, solid
2 | BaH2O2* | 1300 | 1 | 56 | 2 | 1 | 2 | 8 | 0 | 0 | 0 | 0 | 0 | 0 | 0 | 0 | -4.306 | 55.0635 | 134.039 | -251.4883 | 0.61594 | -223.0394 | 7.6031 | -223.261 | 298 | 450 | 33.7001 | 0 | 0 | 0 | 0 | -234.4369 | 67.1586 | -223.261 | 450 | 2000 | Barium di-hydroxide, liquid
2 | SrH2O2& | 1306 | 2 | 1 | 2 | 8 | 1 | 38 | 0 | 0 | 0 | 0 | 0 | 0 | 0 | 0 | 8.605 | 31.2206 | 0.59376 | -0.20359 | -0.0053707 | -235.5466 | 24.2495 | -231.5703 | 298 | 1000 | 8.605 | 31.2206 | 0.59376 | -0.20359 | -0.0053707 | -235.5466 | 24.2495 | -231.5703 | 298 | 1000 | Strontium di-hydroxide, solid
2 | SrH2O2* | 1307 | 2 | 1 | 2 | 8 | 1 | 38 | 0 | 0 | 0 | 0 | 0 | 0 | 0 | 0 | 17.0266 | -11.2742 | 79.9576 | -52.2373 | -0.1323 | -234.4241 | 46.1179 | -228.8014 | 298 | 520 | 37.7001 | -5.2093e-09 | 3.4879e-09 | -7.7762e-10 | -2.3185e-10 | -243.6517 | 62.3801 | -228.8014 | 520 | 2000 | Strontium di-hydroxide, liquid
2 | SiI4& | 1320 | 4 | 53 | 1 | 14 | 0 | 0 | 0 | 0 | 0 | 0 | 0 | 0 | 0 | 0 | 14.9354 | 47.5556 | -55.9594 | 40.8278 | 0.053264 | -51.2741 | 68.0221 | -45.3 | 298 | 500 | 14.9354 | 47.5556 | -55.9594 | 40.8278 | 0.053264 | -51.2741 | 68.0221 | -45.3 | 298 | 500 | Silicon tetraiodide, solid
2 | SiI4* | 1321 | 4 | 53 | 1 | 14 | 0 | 0 | 0 | 0 | 0 | 0 | 0 | 0 | 0 | 0 | 35.3501 | 9.4514 | 0.63649 | -0.335 | -0.0020273 | -52.7024 | 110.2668 | -41.7312 | 298 | 700 | 35.3501 | 9.4514 | 0.63649 | -0.335 | -0.0020273 | -52.7024 | 110.2668 | -41.7312 | 298 | 700 | Silicon tetraiodide, liquid
2 | SiBr4* | 1328 | 4 | 35 | 1 | 14 | 0 | 0 | 0 | 0 | 0 | 0 | 0 | 0 | 0 | 0 | 35 | 0 | 0 | 0 | 0 | -119.7353 | 108.8556 | -109.3001 | 298 | 800 | 35 | 0 | 0 | 0 | 0 | -119.7353 | 108.8556 | -109.3001 | 298 | 800 | Silicon tetrabromide, liquid
2 | Ni& | 1345 | 1 | 28 | 0 | 0 | 0 | 0 | 0 | 0 | 0 | 0 | 0 | 0 | 0 | 0 | 3.9432 | 4.4812 | -1.587 | 0.41044 | 0.44743 | -0.11178 | 12.3508 | 0 | 700 | 1728 | -233.8724 | 252.5099 | -95.7419 | 12.8205 | 78.8886 | 220.1992 | -153.8037 | 0 | 1728 | 2500 | Nickel, solid
2 | Ni* | 1346 | 1 | 28 | 0 | 0 | 0 | 0 | 0 | 0 | 0 | 0 | 0 | 0 | 0 | 0 | 5.6519 | 1.9945 | 0.0054352 | -0.0018328 | -8.3004e-05 | 2.4035 | 16.16 | 4.1776 | 298 | 1300 | 9.3 | 0 | 0 | 0 | 0 | -0.65072 | 17.7991 | 4.1776 | 1300 | 3600 | Nickel, liquid
2 | NiS& | 1348 | 1 | 28 | 1 | 16 | 0 | 0 | 0 | 0 | 0 | 0 | 0 | 0 | 0 | 0 | 13.1295 | -6.6821 | 18.901 | -11.0774 | -0.11227 | -25.1401 | 29.1703 | -21 | 298 | 652 | 8.2783 | 6.7875 | 0.006349 | -0.0010124 | -0.001122 | -21.8848 | 23.7974 | -21 | 652 | 1700 | Nickel(ii) sulfide, solid
2 | NiS* | 1349 | 1 | 28 | 1 | 16 | 0 | 0 | 0 | 0 | 0 | 0 | 0 | 0 | 0 | 0 | 5.8958 | 13.2399 | -6.5151 | 2.3313 | 0.12701 | -14.9408 | 24.541 | -14.9317 | 652 | 860 | 18.3499 | -5.7234e-09 | 2.2548e-09 | -2.9615e-10 | -1.2495e-09 | -21.9654 | 35.805 | -14.9317 | 860 | 3400 | Nickel(ii) sulfide, liquid
2 | Ni3S2& | 1351 | 3 | 28 | 2 | 16 | 0 | 0 | 0 | 0 | 0 | 0 | 0 | 0 | 0 | 0 | 27.2934 | 10.5696 | 1.666 | -0.89669 | -0.21596 | -61.0475 | 60.5893 | -51.7001 | 298 | 829 | 45.0801 | -1.7065e-07 | 1.1063e-07 | -2.5029e-08 | -1.1807e-08 | -58.251 | 89.4556 | -51.7001 | 829 | 1600 | Nickel sulfide, solid
2 | Ni3S2* | 1352 | 3 | 28 | 2 | 16 | 0 | 0 | 0 | 0 | 0 | 0 | 0 | 0 | 0 | 0 | 28.176 | 6.6825 | 7.8933 | -4.3424 | -0.2325 | -43.9405 | 82.086 | -34.3992 | 298 | 760 | 45.8401 | 1.5294e-09 | -5.9001e-10 | 7.4238e-11 | 3.0082e-10 | -54.3381 | 93.8543 | -34.3992 | 760 | 3800 | Nickel sulfide, liquid
2 | Ar* | 1353 | 1 | 18 | 0 | 0 | 0 | 0 | 0 | 0 | 0 | 0 | 0 | 0 | 0 | 0 | 4.968 | 1.1593e-10 | -3.7833e-11 | 3.6451e-12 | 7.6395e-12 | -1.4812 | 43.0209 | 0 | 298 | 6000 | 4.968 | 1.1593e-10 | -3.7833e-11 | 3.6451e-12 | 7.6395e-12 | -1.4812 | 43.0209 | 0 | 298 | 6000 | Argon, liquid
2 | NiS2& | 1367 | 1 | 28 | 2 | 16 | 0 | 0 | 0 | 0 | 0 | 0 | 0 | 0 | 0 | 0 | 15.4 | 4.9626 | -0.0021831 | 0.00061391 | 5.4354e-05 | -36.212 | 34.3573 | -31.4001 | 298 | 1800 | 15.4 | 4.9626 | -0.0021831 | 0.00061391 | 5.4354e-05 | -36.212 | 34.3573 | -31.4001 | 298 | 1800 | Nickel sulfide, solid
2 | NiS2* | 1368 | 1 | 28 | 2 | 16 | 0 | 0 | 0 | 0 | 0 | 0 | 0 | 0 | 0 | 0 | 15.4044 | 4.9454 | 0.021354 | -0.010269 | -4.7236e-05 | -20.7231 | 46.427 | -15.9101 | 298 | 960 | 21.75 | -2.1204e-06 | 1.1763e-06 | -2.2843e-07 | -2.3721e-07 | -24.5319 | 51.4403 | -15.9101 | 960 | 1800 | Nickel sulfide, liquid
2 | Ni3S4& | 1369 | 3 | 28 | 4 | 16 | 0 | 0 | 0 | 0 | 0 | 0 | 0 | 0 | 0 | 0 | 29.1517 | 34.3352 | 0.0060646 | -0.0042686 | 0.0001037 | -82.1856 | 69.6116 | -71.9683 | 298 | 1100 | 29.1517 | 34.3352 | 0.0060646 | -0.0042686 | 0.0001037 | -82.1856 | 69.6116 | -71.9683 | 298 | 1100 | Nickel sulfide, solid
2 | Xe& | 1370 | 1 | 54 | 0 | 0 | 0 | 0 | 0 | 0 | 0 | 0 | 0 | 0 | 0 | 0 | 4.968 | 1.1593e-10 | -3.7833e-11 | 3.6451e-12 | 7.6395e-12 | -1.4812 | 46.5675 | 0 | 298 | 6000 | 4.968 | 1.1593e-10 | -3.7833e-11 | 3.6451e-12 | 7.6395e-12 | -1.4812 | 46.5675 | 0 | 298 | 6000 | Xenon, solid
2 | BaS& | 1396 | 1 | 56 | 1 | 16 | 0 | 0 | 0 | 0 | 0 | 0 | 0 | 0 | 0 | 0 | 11.8138 | 2.1922 | -0.21989 | 0.03898 | -0.059195 | -114.6206 | 32.0424 | -110.8001 | 298 | 3000 | 11.8138 | 2.1922 | -0.21989 | 0.03898 | -0.059195 | -114.6206 | 32.0424 | -110.8001 | 298 | 3000 | Barium sulfide, solid
2 | BeS& | 1398 | 1 | 4 | 1 | 16 | 0 | 0 | 0 | 0 | 0 | 0 | 0 | 0 | 0 | 0 | 10.6912 | 5.2248 | -2.0643 | 0.32264 | -0.35208 | -60.5937 | 18.3065 | -56.0001 | 298 | 3000 | 10.6912 | 5.2248 | -2.0643 | 0.32264 | -0.35208 | -60.5937 | 18.3065 | -56.0001 | 298 | 3000 | Beryllium sulfide, solid
2 | NiCl2& | 1402 | 2 | 17 | 1 | 28 | 0 | 0 | 0 | 0 | 0 | 0 | 0 | 0 | 0 | 0 | 14.4893 | 21.4476 | -31.4972 | 15.7469 | -0.12285 | -78.3221 | 35.1593 | -72.8801 | 298 | 1100 | 34.1827 | -28.5525 | 15.7623 | 0.076508 | -1.3761 | -86.1062 | 66.1225 | -72.8801 | 1100 | 1800 | Nickel dichloride, solid
2 | NiCl2* | 1403 | 2 | 17 | 1 | 28 | 0 | 0 | 0 | 0 | 0 | 0 | 0 | 0 | 0 | 0 | 8.5162 | 44.3899 | -62.8257 | 30.2354 | 0.013904 | -59.7839 | 35.9539 | -55.812 | 298 | 880 | 24.1841 | -7.4804e-07 | 4.3483e-07 | -8.8061e-08 | -7.0669e-08 | -66.1389 | 59.5507 | -55.812 | 880 | 1800 | Nickel dichloride, liquid
2 | FeS& | 1410 | 1 | 26 | 1 | 16 | 0 | 0 | 0 | 0 | 0 | 0 | 0 | 0 | 0 | 0 | 17.294 | 0 | 0 | 0 | 0 | -29.191 | 35.8384 | -24.3 | 411 | 598 | 22.9057 | -20.454 | 11.6473 | -0.00069392 | -0.00018279 | -29.625 | 49.0315 | -24.3 | 598 | 1900 | Iron sulfide, solid
2 | FeS* | 1411 | 1 | 26 | 1 | 16 | 0 | 0 | 0 | 0 | 0 | 0 | 0 | 0 | 0 | 0 | 22.7587 | -20.0848 | 11.3052 | 0.11027 | 0.0087122 | -21.7137 | 54.176 | -16.4462 | 598 | 1050 | 14.9501 | 1.0872e-08 | -3.7341e-09 | 4.3065e-10 | 3.8204e-09 | -20.1988 | 39.7385 | -16.4462 | 1050 | 3800 | Iron sulfide, liquid
2 | FeS2& | 1413 | 1 | 26 | 2 | 16 | 0 | 0 | 0 | 0 | 0 | 0 | 0 | 0 | 0 | 0 | 19.8587 | -6.6404 | 9.4837 | -2.67 | -0.33802 | -47.84 | 36.3546 | -41 | 298 | 1400 | 19.8587 | -6.6404 | 9.4837 | -2.67 | -0.33802 | -47.84 | 36.3546 | -41 | 298 | 1400 | Iron(IV) sulfide, solid
2 | FeS2& | 1414 | 1 | 26 | 2 | 16 | 0 | 0 | 0 | 0 | 0 | 0 | 0 | 0 | 0 | 0 | 19.6711 | -5.6698 | 8.4001 | -2.2941 | -0.33378 | -46.8009 | 36.1379 | -40 | 298 | 1400 | 19.6711 | -5.6698 | 8.4001 | -2.2941 | -0.33378 | -46.8009 | 36.1379 | -40 | 298 | 1400 | Iron(IV) sulfide, solid
2 | SrS& | 1427 | 1 | 16 | 1 | 38 | 0 | 0 | 0 | 0 | 0 | 0 | 0 | 0 | 0 | 0 | 11.659 | 2.2896 | -0.5728 | 0.096769 | -0.0606 | -115.7825 | 29.4398 | -112.0001 | 298 | 3000 | 11.659 | 2.2896 | -0.5728 | 0.096769 | -0.0606 | -115.7825 | 29.4398 | -112.0001 | 298 | 3000 | Strontium sulfide, solid
2 | S& | 1440 | 1 | 16 | 0 | 0 | 0 | 0 | 0 | 0 | 0 | 0 | 0 | 0 | 0 | 0 | 5.7929 | -1.191 | 7.8893 | -3.6559 | -0.043556 | -1.7964 | 14.6968 | 0.086042 | 298 | 800 | 5.7929 | -1.191 | 7.8893 | -3.6559 | -0.043556 | -1.7964 | 14.6968 | 0.086042 | 298 | 800 | Sulfur, solid
2 | NiC4O4* | 1442 | 4 | 6 | 1 | 28 | 4 | 8 | 0 | 0 | 0 | 0 | 0 | 0 | 0 | 0 | 44.4551 | 14.0294 | -1.2292 | 0.63363 | 0.0046639 | -164.8528 | 126.0667 | -151.0002 | 298 | 700 | 44.4551 | 14.0294 | -1.2292 | 0.63363 | 0.0046639 | -164.8528 | 126.0667 | -151.0002 | 298 | 700 | Nickel tetracarbonyl, liquid
2 | FeC5O5* | 1444 | 5 | 6 | 1 | 26 | 5 | 8 | 0 | 0 | 0 | 0 | 0 | 0 | 0 | 0 | 55.876 | 3.4282e-06 | -5.327e-06 | 2.8552e-06 | 1.5697e-08 | -199.7595 | 148.1826 | -183.1001 | 298 | 700 | 55.876 | 3.4282e-06 | -5.327e-06 | 2.8552e-06 | 1.5697e-08 | -199.7595 | 148.1826 | -183.1001 | 298 | 700 | Iron pentacarbonyl, liquid
2 | S2Cl2* | 1446 | 2 | 17 | 2 | 16 | 0 | 0 | 0 | 0 | 0 | 0 | 0 | 0 | 0 | 0 | 29.7061 | 0 | 0 | 0 | 0 | -22.757 | 89.4491 | -13.9001 | 298 | 1000 | 29.7061 | 0 | 0 | 0 | 0 | -22.757 | 89.4491 | -13.9001 | 298 | 1000 | Disulfur dichloride, liquid
2 | Fe& | 1449 | 1 | 26 | 0 | 0 | 0 | 0 | 0 | 0 | 0 | 0 | 0 | 0 | 0 | 0 | 5.73 | 1.9999 | 6.6137e-05 | -2.0661e-05 | -1.2768e-06 | 0.06406 | 14.8335 | 1.8614 | 298 | 2200 | 5.73 | 1.9999 | 6.6137e-05 | -2.0661e-05 | -1.2768e-06 | 0.06406 | 14.8335 | 1.8614 | 298 | 2200 | Iron, solid
2 | K2S& | 1452 | 2 | 19 | 1 | 16 | 0 | 0 | 0 | 0 | 0 | 0 | 0 | 0 | 0 | 0 | 2489.8811 | -33.1311 | -1094.687 | 0 | -1324.762 | -3508.325 | -29.8392 | -90.0001 | 1000 | 1100 | 34.0201 | 0 | 0 | 0 | 0 | -108.3796 | 52.8183 | -90.0001 | 1100 | 2000 | Potassium sulfide, solid
2 | K2S* | 1453 | 2 | 19 | 1 | 16 | 0 | 0 | 0 | 0 | 0 | 0 | 0 | 0 | 0 | 0 | 16.697 | 3.3282 | 4.2166 | -2.084 | -0.014207 | -88.0241 | 52.7054 | -82.817 | 298 | 820 | 24.1301 | 1.4443e-08 | -6.2796e-09 | 9.1586e-10 | 2.4757e-09 | -92.4437 | 57.9544 | -82.817 | 820 | 3000 | Potassium sulfide, liquid
2 | SCl2* | 1455 | 2 | 17 | 1 | 16 | 0 | 0 | 0 | 0 | 0 | 0 | 0 | 0 | 0 | 0 | 21.75 | -3.0538e-07 | 4.3953e-07 | -2.1621e-07 | -1.6461e-09 | -18.3849 | 70.221 | -11.9001 | 298 | 800 | 21.75 | -3.0538e-07 | 4.3953e-07 | -2.1621e-07 | -1.6461e-09 | -18.3849 | 70.221 | -11.9001 | 298 | 800 | Sulfur dichloride, liquid
2 | K2SO4& | 1458 | 2 | 19 | 4 | 8 | 1 | 16 | 0 | 0 | 0 | 0 | 0 | 0 | 0 | 0 | 27.3285 | 19.4301 | -0.00022525 | -0.0038711 | 3.3676e-05 | -349.4139 | 73.235 | -340.4026 | 298 | 1500 | 27.3285 | 19.4301 | -0.00022525 | -0.0038711 | 3.3676e-05 | -349.4139 | 73.235 | -340.4026 | 298 | 1500 | Potassium sulfate, solid
2 | MoS2& | 1461 | 1 | 42 | 2 | 16 | 0 | 0 | 0 | 0 | 0 | 0 | 0 | 0 | 0 | 0 | 17.1303 | 1.7962 | -0.010743 | 0.002119 | -0.22018 | -71.9262 | 33.9115 | -66.0001 | 298 | 2400 | 17.1303 | 1.7962 | -0.010743 | 0.002119 | -0.22018 | -71.9262 | 33.9115 | -66.0001 | 298 | 2400 | Molybdenum sulfide, solid
2 | Mo2S3& | 1462 | 2 | 42 | 3 | 16 | 0 | 0 | 0 | 0 | 0 | 0 | 0 | 0 | 0 | 0 | 26.3602 | 7.8797 | 0.00015872 | -2.5222e-05 | -0.23001 | -106.2811 | 55.7368 | -97.3001 | 298 | 2400 | 26.3602 | 7.8797 | 0.00015872 | -2.5222e-05 | -0.23001 | -106.2811 | 55.7368 | -97.3001 | 298 | 2400 | Molybdenum sulfide, solid
2 | Mo2S3* | 1463 | 2 | 42 | 3 | 16 | 0 | 0 | 0 | 0 | 0 | 0 | 0 | 0 | 0 | 0 | 26.3632 | 7.8711 | 0.0082426 | -0.0024839 | -0.23011 | -73.5862 | 71.5628 | -64.6043 | 298 | 1450 | 37.5 | 1.8227e-08 | -5.7965e-09 | 6.3665e-10 | 9.8866e-09 | -81.2958 | 78.8988 | -64.6043 | 1450 | 3500 | Molybdenum sulfide, liquid
2 | Na2SO4& | 1465 | 2 | 11 | 4 | 8 | 1 | 16 | 0 | 0 | 0 | 0 | 0 | 0 | 0 | 0 | 23.1775 | 35.7422 | -10.6385 | 3.4042 | -0.20911 | -340.7504 | 52.5403 | -331.6349 | 298 | 1000 | 23.1775 | 35.7422 | -10.6385 | 3.4042 | -0.20911 | -340.7504 | 52.5403 | -331.6349 | 298 | 1000 | Sodium sulfate, solid
2 | MoBr2& | 1469 | 2 | 35 | 1 | 42 | 0 | 0 | 0 | 0 | 0 | 0 | 0 | 0 | 0 | 0 | 18.3008 | 2.4982 | 0.001299 | -0.00031913 | -5.3433e-05 | -54.0676 | 51.2018 | -48.5 | 298 | 1800 | 18.3008 | 2.4982 | 0.001299 | -0.00031913 | -5.3433e-05 | -54.0676 | 51.2018 | -48.5 | 298 | 1800 | Molybdenum bromide, solid
2 | MoBr3& | 1471 | 3 | 35 | 1 | 42 | 0 | 0 | 0 | 0 | 0 | 0 | 0 | 0 | 0 | 0 | 24.1376 | 3.5061 | -0.0053724 | 0.0015774 | 0.00011172 | -75.1521 | 69.8659 | -67.8 | 298 | 1500 | 24.1376 | 3.5061 | -0.0053724 | 0.0015774 | 0.00011172 | -75.1521 | 69.8659 | -67.8 | 298 | 1500 | Molybdenum bromide, solid
2 | MoBr4& | 1473 | 4 | 35 | 1 | 42 | 0 | 0 | 0 | 0 | 0 | 0 | 0 | 0 | 0 | 0 | 31.9133 | -1.107 | 7.9448 | -3.8218 | -0.034357 | -82.3437 | 88.4381 | -72.7001 | 298 | 1000 | 31.9133 | -1.107 | 7.9448 | -3.8218 | -0.034357 | -82.3437 | 88.4381 | -72.7001 | 298 | 1000 | Molybdenum(IV) bromide, solid
2 | MoI2& | 1477 | 2 | 53 | 1 | 42 | 0 | 0 | 0 | 0 | 0 | 0 | 0 | 0 | 0 | 0 | 18.877 | 2.9883 | -0.010288 | 0.0039951 | 1.1185e-05 | -30.601 | 57.7237 | -24.8401 | 298 | 1500 | 18.877 | 2.9883 | -0.010288 | 0.0039951 | 1.1185e-05 | -30.601 | 57.7237 | -24.8401 | 298 | 1500 | Molybdenum iodide, solid
2 | MoI3& | 1479 | 3 | 53 | 1 | 42 | 0 | 0 | 0 | 0 | 0 | 0 | 0 | 0 | 0 | 0 | 24.8448 | 3.9608 | 0.012799 | -0.004088 | -0.00016601 | -37.3841 | 75.5838 | -29.8 | 298 | 1000 | 24.8448 | 3.9608 | 0.012799 | -0.004088 | -0.00016601 | -37.3841 | 75.5838 | -29.8 | 298 | 1000 | Molybdenum iodide, solid
2 | MoI4& | 1481 | 4 | 53 | 1 | 42 | 0 | 0 | 0 | 0 | 0 | 0 | 0 | 0 | 0 | 0 | 32.79 | 0 | 0 | 0 | 0 | -39.1764 | 103.2711 | -29.4001 | 298 | 600 | 32.79 | 0 | 0 | 0 | 0 | -39.1764 | 103.2711 | -29.4001 | 298 | 600 | Molybdenum iodide, solid
2 | Li2SO4& | 1492 | 2 | 3 | 4 | 8 | 1 | 16 | 0 | 0 | 0 | 0 | 0 | 0 | 0 | 0 | 31.1712 | 6.0024 | 24.909 | -8.0566 | -0.60949 | -355.1182 | 58.6806 | -343.3003 | 298 | 1200 | 31.1712 | 6.0024 | 24.909 | -8.0566 | -0.60949 | -355.1182 | 58.6806 | -343.3003 | 298 | 1200 | Lithium sulfate, solid
2 | Li2SO4& | 1493 | 2 | 3 | 4 | 8 | 1 | 16 | 0 | 0 | 0 | 0 | 0 | 0 | 0 | 0 | 63.502 | -15.5947 | 6.678 | -0.91409 | -2.5204 | -367.4659 | 94.0954 | -340.6727 | 298 | 2000 | 63.502 | -15.5947 | 6.678 | -0.91409 | -2.5204 | -367.4659 | 94.0954 | -340.6727 | 298 | 2000 | Lithium sulfate, solid
2 | Li2SO4* | 1494 | 2 | 3 | 4 | 8 | 1 | 16 | 0 | 0 | 0 | 0 | 0 | 0 | 0 | 0 | 38.5401 | -20.9016 | 59.1471 | -22.3898 | -0.789 | -348.1347 | 82.8659 | -334.4402 | 298 | 680 | 49 | -9.641e-09 | 4.4262e-09 | -6.7166e-10 | -1.2122e-09 | -353.9221 | 84.8549 | -334.4402 | 680 | 3000 | Lithium sulfate, liquid
2 | Zn& | 1498 | 1 | 30 | 0 | 0 | 0 | 0 | 0 | 0 | 0 | 0 | 0 | 0 | 0 | 0 | 6.1188 | -1.0529 | 4.881 | -1.7686 | -0.010947 | -1.8537 | 17.4268 | 0 | 298 | 1000 | 6.1188 | -1.0529 | 4.881 | -1.7686 | -0.010947 | -1.8537 | 17.4268 | 0 | 298 | 1000 | Zinc, solid
2 | Zn* | 1499 | 1 | 30 | 0 | 0 | 0 | 0 | 0 | 0 | 0 | 0 | 0 | 0 | 0 | 0 | 2.8989 | 18.9441 | -40.232 | 33.4449 | 0.018713 | 0.20395 | 11.5976 | 1.5581 | 298 | 440 | 7.5 | -2.3058e-09 | 1.6249e-09 | -3.763e-10 | -7.7653e-11 | -0.85824 | 20.7174 | 1.5581 | 440 | 2000 | Zinc, liquid
2 | H2O* | 1507 | 2 | 1 | 1 | 8 | 0 | 0 | 0 | 0 | 0 | 0 | 0 | 0 | 0 | 0 | -48.663 | 364.0752 | -763.9607 | 591.4088 | 0.92144 | -61.3164 | -116.8057 | -68.3151 | 298 | 500 | -48.663 | 364.0752 | -763.9607 | 591.4088 | 0.92144 | -61.3164 | -116.8057 | -68.3151 | 298 | 500 | Water, liquid
2 | Hf& | 1514 | 1 | 72 | 0 | 0 | 0 | 0 | 0 | 0 | 0 | 0 | 0 | 0 | 0 | 0 | 5.4279 | 2.5967 | -0.45454 | 0.073224 | -0.0018134 | -1.7362 | 16.215 | 0 | 298 | 2500 | 5.4279 | 2.5967 | -0.45454 | 0.073224 | -0.0018134 | -1.7362 | 16.215 | 0 | 298 | 2500 | Hafnium, solid
2 | Hf& | 1515 | 1 | 72 | 0 | 0 | 0 | 0 | 0 | 0 | 0 | 0 | 0 | 0 | 0 | 0 | 3.5836 | 2.207 | -0.00012891 | 2.5408e-05 | 5.6288e-06 | 3.3038 | 18.2848 | 4.4661 | 298 | 3000 | 3.5836 | 2.207 | -0.00012891 | 2.5408e-05 | 5.6288e-06 | 3.3038 | 18.2848 | 4.4661 | 298 | 3000 | Hafnium, solid
2 | Hf* | 1516 | 1 | 72 | 0 | 0 | 0 | 0 | 0 | 0 | 0 | 0 | 0 | 0 | 0 | 0 | 3.5835 | 2.2073 | -0.00043899 | 0.00014152 | 6.1564e-06 | 9.8777 | 20.8723 | 11.0442 | 298 | 1820 | 9 | -2.8581e-08 | 6.2941e-09 | -4.7257e-10 | -4.255e-08 | 3.6928 | 21.6455 | 11.0442 | 1820 | 5500 | Hafnium, liquid
2 | ZnSO4& | 4520 | 4 | 8 | 1 | 16 | 1 | 30 | 0 | 0 | 0 | 0 | 0 | 0 | 0 | 0 | 27.2162 | -32.691 | 134.2518 | -95.4783 | -0.28473 | -242.8742 | 62.3778 | -234.2603 | 298 | 540 | 27.2162 | -32.691 | 134.2518 | -95.4783 | -0.28473 | -242.8742 | 62.3778 | -234.2603 | 298 | 540 | Zinc sulfate, solid
2 | ZnSO4& | 1520 | 4 | 8 | 1 | 16 | 1 | 30 | 0 | 0 | 0 | 0 | 0 | 0 | 0 | 0 | 32.1964 | -0.72325 | 4.1269 | -1.6474 | -0.014666 | -243.6887 | 64.9166 | -234.2603 | 540 | 1013 | 34.7001 | -3.9891e-08 | 1.8427e-08 | -2.9468e-09 | -7.1787e-09 | -240.7248 | 70.5036 | -234.2603 | 1013 | 2000 | Zinc sulfate, liquid
2 | Cs2SO4& | 1523 | 2 | 55 | 4 | 8 | 1 | 16 | 0 | 0 | 0 | 0 | 0 | 0 | 0 | 0 | 7.3378 | 125.3179 | -182.0169 | 116.3866 | 0.061617 | -350.9755 | 29.5569 | -344.8003 | 298 | 800 | -36.8982 | 146.2334 | -75.8398 | 19.0687 | 6.0581 | -322.9259 | -9.7148 | -344.8003 | 800 | 1200 | Cesium sulfate, solid
2 | Cs2SO4& | 1524 | 2 | 55 | 4 | 8 | 1 | 16 | 0 | 0 | 0 | 0 | 0 | 0 | 0 | 0 | 98.5413 | -348.8923 | 600.387 | -326.2036 | -1.1791 | -359.5255 | 256.1239 | -337.0348 | 298 | 600 | 9.5542 | 36.6821 | 0.25383 | -0.069318 | -0.010792 | -340.9497 | 65.4797 | -337.0348 | 600 | 1500 | Cesium sulfate, solid
2 | Cs2SO4* | 1525 | 2 | 55 | 4 | 8 | 1 | 16 | 0 | 0 | 0 | 0 | 0 | 0 | 0 | 0 | -43.1124 | 332.7697 | -488.8918 | 271.6307 | 1.109 | -329.0775 | -66.9098 | -334.6416 | 298 | 880 | 49.4001 | -5.5049e-08 | 2.3423e-08 | -3.3579e-09 | -1.0392e-08 | -353.248 | 109.4221 | -334.6416 | 880 | 3000 | Cesium sulfate, liquid
2 | AlF3* | 1532 | 1 | 13 | 3 | 9 | 0 | 0 | 0 | 0 | 0 | 0 | 0 | 0 | 0 | 0 | 24.8063 | -4.9886 | 5.7222 | -1.4359 | -0.043453 | -347.416 | 53.8178 | -340.0482 | 298 | 1850 | 30 | -6.3044e-07 | 1.677e-07 | -1.5513e-08 | -6.1306e-07 | -357.6692 | 48.1597 | -340.0482 | 1850 | 4000 | Aluminum trifluoride, liquid
2 | Na3AlF6& | 1535 | 1 | 13 | 6 | 9 | 3 | 11 | 0 | 0 | 0 | 0 | 0 | 0 | 0 | 0 | 29.5314 | 38.519 | 0.12282 | -0.033319 | 0.49023 | -794.928 | 95.098 | -786.075 | 298 | 1500 | 29.5314 | 38.519 | 0.12282 | -0.033319 | 0.49023 | -794.928 | 95.098 | -786.075 | 298 | 1500 | Cryolite, solid
2 | Al2S3& | 1541 | 2 | 13 | 3 | 16 | 0 | 0 | 0 | 0 | 0 | 0 | 0 | 0 | 0 | 0 | 28.6626 | 2.1444 | 3.2532 | -1.6337 | -0.39475 | -165.5916 | 59.6212 | -155.6001 | 298 | 1500 | 28.6626 | 2.1444 | 3.2532 | -1.6337 | -0.39475 | -165.5916 | 59.6212 | -155.6001 | 298 | 1500 | Aluminum sulfide, solid
2 | Na5Al3F1 | 1542 | 3 | 13 | 14 | 9 | 5 | 11 | 0 | 0 | 0 | 0 | 0 | 0 | 0 | 0 | 122.6402 | 20.6583 | -2.0486 | 1.5786 | -1.7931 | -1855.511 | 247.7362 | -1812.002 | 298 | 1500 | 122.6402 | 20.6583 | -2.0486 | 1.5786 | -1.7931 | -1855.511 | 247.7362 | -1812.002 | 298 | 1500
2 | Na5Al3F1 | 1543 | 3 | 13 | 14 | 9 | 5 | 11 | 0 | 0 | 0 | 0 | 0 | 0 | 0 | 0 | 116.1567 | 42.1513 | -25.5286 | 8.9528 | -1.617 | -1833.665 | 247.0913 | -1791.926 | 298 | 650 | 232.7603 | 2.3342e-08 | -1.1056e-08 | 1.7208e-09 | 2.6142e-09 | -1900.014 | 322.0302 | -1791.926 | 650 | 3000
2 | Sr& | 1586 | 1 | 38 | 0 | 0 | 0 | 0 | 0 | 0 | 0 | 0 | 0 | 0 | 0 | 0 | 6.3006 | 0.99841 | 0.0014008 | -0.00041193 | -2.2772e-05 | -1.6336 | 20.992 | 0.28944 | 298 | 1500 | 6.3006 | 0.99841 | 0.0014008 | -0.00041193 | -2.2772e-05 | -1.6336 | 20.992 | 0.28944 | 298 | 1500 | Strontium, solid
2 | Mn* | 1616 | 1 | 25 | 0 | 0 | 0 | 0 | 0 | 0 | 0 | 0 | 0 | 0 | 0 | 0 | 6.5256 | 1.1647 | 2.0684 | -0.65029 | -0.067749 | 1.6505 | 17.4762 | 3.8932 | 298 | 1125 | 11 | 4.6689e-08 | -1.8086e-08 | 2.4042e-09 | 1.3441e-08 | -1.8652 | 19.2855 | 3.8932 | 1125 | 3000 | Manganese, liquid
2 | Na2S2& | 1728 | 2 | 11 | 2 | 16 | 0 | 0 | 0 | 0 | 0 | 0 | 0 | 0 | 0 | 0 | 19.596 | 13.3325 | -0.013798 | 0.0051136 | 0.00015434 | -101.3347 | 55.7406 | -94.9002 | 298 | 1000 | 19.596 | 13.3325 | -0.013798 | 0.0051136 | 0.00015434 | -101.3347 | 55.7406 | -94.9002 | 298 | 1000 | Sodium sulfide, solid
2 | Na2S2* | 1729 | 2 | 11 | 2 | 16 | 0 | 0 | 0 | 0 | 0 | 0 | 0 | 0 | 0 | 0 | 18.7265 | 16.2769 | -2.7576 | 0 | 0.021122 | -97.061 | 59.247 | -90.8495 | 298 | 500 | 29.8 | -1.0418e-08 | 8.4402e-09 | -2.3228e-09 | -3.0332e-10 | -100.8484 | 74.674 | -90.8495 | 500 | 1500 | Sodium sulfide, liquid
2 | P& | 1731 | 1 | 15 | 0 | 0 | 0 | 0 | 0 | 0 | 0 | 0 | 0 | 0 | 0 | 0 | 6.7023 | -4.5318 | 8.7505 | -3.3021 | -0.085325 | -5.1271 | 14.1655 | -2.973 | 298 | 1000 | 6.7023 | -4.5318 | 8.7505 | -3.3021 | -0.085325 | -5.1271 | 14.1655 | -2.973 | 298 | 1000 | Phosphorus, solid
2 | P& | 1732 | 1 | 15 | 0 | 0 | 0 | 0 | 0 | 0 | 0 | 0 | 0 | 0 | 0 | 0 | 6.7846 | -4.5754 | 8.8013 | -3.3221 | -0.085758 | -5.25 | 14.1277 | -3.0715 | 298 | 1000 | 6.7846 | -4.5754 | 8.8013 | -3.3221 | -0.085758 | -5.25 | 14.1277 | -3.0715 | 298 | 1000 | Phosphorus, solid
2 | Rb& | 1740 | 1 | 37 | 0 | 0 | 0 | 0 | 0 | 0 | 0 | 0 | 0 | 0 | 0 | 0 | 2.2577 | 15.6099 | 10.8777 | -6.4029 | -0.025748 | -1.5367 | 15.857 | 0 | 298 | 600 | 2.2577 | 15.6099 | 10.8777 | -6.4029 | -0.025748 | -1.5367 | 15.857 | 0 | 298 | 600 | Rubidium, solid
2 | Rb* | 1741 | 1 | 37 | 0 | 0 | 0 | 0 | 0 | 0 | 0 | 0 | 0 | 0 | 0 | 0 | 8.4841 | -3.0768 | 2.0435 | -0.00067571 | -2.8427e-05 | -1.8889 | 31.1137 | 0.52199 | 298 | 1500 | 8.4841 | -3.0768 | 2.0435 | -0.00067571 | -2.8427e-05 | -1.8889 | 31.1137 | 0.52199 | 298 | 1500 | Rubidium, liquid
2 | Ga& | 1746 | 1 | 31 | 0 | 0 | 0 | 0 | 0 | 0 | 0 | 0 | 0 | 0 | 0 | 0 | 24.4597 | -83.0577 | 144.2066 | -86.2105 | -0.35619 | -5.8998 | 56.4718 | 0 | 298 | 500 | 24.4597 | -83.0577 | 144.2066 | -86.2105 | -0.35619 | -5.8998 | 56.4718 | 0 | 298 | 500 | Gallium, solid
2 | Ga* | 1747 | 1 | 31 | 0 | 0 | 0 | 0 | 0 | 0 | 0 | 0 | 0 | 0 | 0 | 0 | 5.8847 | 0.64565 | -0.30405 | 0.046971 | 0.06839 | -0.21719 | 21.4886 | 1.3332 | 298 | 3000 | 5.8847 | 0.64565 | -0.30405 | 0.046971 | 0.06839 | -0.21719 | 21.4886 | 1.3332 | 298 | 3000 | Gallium, liquid
2 | Mn& | 1748 | 1 | 25 | 0 | 0 | 0 | 0 | 0 | 0 | 0 | 0 | 0 | 0 | 0 | 0 | 135.8082 | -131.3789 | 51.4437 | -7.1064 | -43.9388 | -120.1713 | 105.6294 | 0 | 1412 | 2334 | 135.8082 | -131.3789 | 51.4437 | -7.1064 | -43.9388 | -120.1713 | 105.6294 | 0 | 1412 | 2334 | Manganese, solid
2 | Mn& | 1757 | 1 | 25 | 0 | 0 | 0 | 0 | 0 | 0 | 0 | 0 | 0 | 0 | 0 | 0 | 5.7188 | 3.3252 | 0.053521 | -0.016575 | -0.038124 | -1.9762 | 13.3741 | 0 | 298 | 980 | 98.5523 | -152.4303 | 97.1092 | -21.7682 | -12.4567 | -55.8192 | 122.1006 | 0 | 980 | 1361 | Manganese, solid
2 | Mn* | 3758 | 1 | 25 | 0 | 0 | 0 | 0 | 0 | 0 | 0 | 0 | 0 | 0 | 0 | 0 | 704.095 | -741.351 | 294.6647 | -41.2756 | -235.631 | -645.1238 | 512.0043 | 0 | 1361 | 2334 | 704.095 | -741.351 | 294.6647 | -41.2756 | -235.631 | -645.1238 | 512.0043 | 0 | 1361 | 2334 | Manganese, liquid
2 | K& | 1760 | 1 | 19 | 0 | 0 | 0 | 0 | 0 | 0 | 0 | 0 | 0 | 0 | 0 | 0 | 2559.136 | -15766.8604 | 36140.1719 | -29046.8008 | -26.1326 | -411.7751 | 6316.604 | 0 | 298 | 400 | 2559.136 | -15766.8604 | 36140.1719 | -29046.8008 | -26.1326 | -411.7751 | 6316.604 | 0 | 298 | 400 | Potassium, solid
2 | I2& | 1761 | 2 | 53 | 0 | 0 | 0 | 0 | 0 | 0 | 0 | 0 | 0 | 0 | 0 | 0 | -46.7886 | 219.622 | -257.9455 | 127.7056 | 1.2324 | 10.3488 | -77.0741 | 0 | 298 | 700 | -46.7886 | 219.622 | -257.9455 | 127.7056 | 1.2324 | 10.3488 | -77.0741 | 0 | 298 | 700 | Iodine, solid
2 | Ga* | 1762 | 1 | 31 | 0 | 0 | 0 | 0 | 0 | 0 | 0 | 0 | 0 | 0 | 0 | 0 | 997.5895 | -4569.8501 | 7731.7891 | -4557.8828 | -17.3666 | -210.8514 | 2181.8091 | 0 | 298 | 600 | 6.0559 | 0.40781 | -0.20077 | 0.033498 | 0.050669 | -0.31575 | 21.6725 | 0 | 600 | 2476 | Gallium, liquid
2 | U4& | 3002 | 1 | 99 | 0 | 0 | 0 | 0 | 0 | 0 | 0 | 0 | 0 | 0 | 0 | 0 | 6.7135 | -1.2942 | 2.046 | 0.81916 | -0.066294 | -2.1862 | 14.7968 | 0 | 298 | 933 | 4.7522 | 1.739 | 0.69649 | 0.83755 | 0.18657 | -1.0436 | 12.5585 | 0 | 933 | 1200 | Unburned aluminum solid
2 | U4* | 3003 | 1 | 99 | 0 | 0 | 0 | 0 | 0 | 0 | 0 | 0 | 0 | 0 | 0 | 0 | 6.0456 | 1.5855 | -2.4492 | 3.2305 | -0.053363 | 0.48767 | 16.0759 | 2.5244 | 298 | 720 | 7.5887 | 9.4069e-09 | -4.2699e-09 | 6.4392e-10 | 1.3098e-09 | -0.22602 | 17.5429 | 2.5244 | 720 | 3000 | Unburned aluminum liquid
2 | U2& | 3038 | 1 | 97 | 0 | 0 | 0 | 0 | 0 | 0 | 0 | 0 | 0 | 0 | 0 | 0 | 2.4345 | 6.9895 | -4.3072 | 1.0068 | -0.13169 | -1.4427 | 1.6943 | 0 | 298 | 1800 | 6.0054 | 0.47215 | 0.080878 | -0.0095678 | -0.62992 | -3.4503 | 6.1184 | 0 | 1800 | 2800 | Unburned boron solid
2 | U2* | 3039 | 1 | 97 | 0 | 0 | 0 | 0 | 0 | 0 | 0 | 0 | 0 | 0 | 0 | 0 | 2.3302 | 7.2936 | -4.6007 | 1.0972 | -0.12826 | 10.2827 | 6.4616 | 11.6938 | 298 | 1750 | 7.5884 | 6.1094e-08 | -1.5432e-08 | 1.3424e-09 | 6.4674e-08 | 6.6783 | 11.2207 | 11.6938 | 1750 | 4500 | Unburned boron liquid
2 | U1& | 3084 | 1 | 96 | 0 | 0 | 0 | 0 | 0 | 0 | 0 | 0 | 0 | 0 | 0 | 0 | 5.0686 | 1.3595 | 0.23136 | -0.0004181 | -0.14042 | -2.0447 | 7.1845 | 0 | 298 | 1527 | 7.1703 | -9.4588e-05 | 4.0477e-05 | -6.1387e-06 | -2.4977e-05 | -1.666 | 9.7423 | 0 | 1527 | 2000 | Unburned beryllium solid
2 | U1* | 3085 | 1 | 96 | 0 | 0 | 0 | 0 | 0 | 0 | 0 | 0 | 0 | 0 | 0 | 0 | 5.0683 | 1.3606 | 0.22988 | 0.00026469 | -0.14042 | 1.6619 | 9.5978 | 3.7065 | 298 | 1150 | 6.0768 | 0.51576 | -0.00061498 | 6.8477e-05 | 0.00094589 | 1.3007 | 10.6344 | 3.7065 | 1150 | 3500 | Unburned beryllium liquid
2 | U5& | 3111 | 1 | 95 | 0 | 0 | 0 | 0 | 0 | 0 | 0 | 0 | 0 | 0 | 0 | 0 | -2.4578 | 18.0219 | -15.0061 | 4.5722 | 0.02956 | 0.1545 | -6.1827 | 0 | 298 | 1100 | 5.6097 | 0.31316 | -0.01472 | 0.001021 | -0.75476 | -3.6969 | 5.1623 | 0 | 1100 | 6000 | Unburned carbon solid
2 | U3& | 3332 | 1 | 98 | 0 | 0 | 0 | 0 | 0 | 0 | 0 | 0 | 0 | 0 | 0 | 0 | 6.3434 | -0.36641 | 1.927 | 0.13675 | -0.04164 | -2.0319 | 15.2729 | 0 | 298 | 2000 | 6.3434 | -0.36641 | 1.927 | 0.13675 | -0.04164 | -2.0319 | 15.2729 | 0 | 298 | 2000 | Unburned magnesium solid
2 | U3* | 3333 | 1 | 98 | 0 | 0 | 0 | 0 | 0 | 0 | 0 | 0 | 0 | 0 | 0 | 0 | 8.2001 | -1.7856e-10 | 1.469e-10 | -3.8199e-11 | -2.7534e-12 | -1.3 | 18.1604 | 1.1448 | 298 | 2000 | 8.2001 | -1.7856e-10 | 1.469e-10 | -3.8199e-11 | -2.7534e-12 | -1.3 | 18.1604 | 1.1448 | 298 | 2000 | Unburned magnesium liquid
2 | Fe& | 3836 | 1 | 26 | 0 | 0 | 0 | 0 | 0 | 0 | 0 | 0 | 0 | 0 | 0 | 0 | -77.8886 | 6.9141 | 0 | 0 | 98.4615 | 178.2556 | 57.8099 | 0 | 1042 | 1100 | -185.6447 | 219.7422 | -91.7109 | 13.6428 | 57.8721 | 166.7358 | -133.4526 | 0 | 1100 | 2200 | Iron, solid
2 | Fe2O3& | 3861 | 2 | 26 | 3 | 8 | 0 | 0 | 0 | 0 | 0 | 0 | 0 | 0 | 0 | 0 | 22.3323 | 25.8981 | -12.1569 | 6.1154 | -0.38512 | -206.3119 | 38.4971 | -197.3002 | 298 | 950 | 22.3323 | 25.8981 | -12.1569 | 6.1154 | -0.38512 | -206.3119 | 38.4971 | -197.3002 | 298 | 950 | Iron(iii) oxide, solid
2 | Co& | 3995 | 1 | 27 | 0 | 0 | 0 | 0 | 0 | 0 | 0 | 0 | 0 | 0 | 0 | 0 | -87888.8281 | 78184.8828 | -19531.6992 | 0 | 32776.4414 | 87709.4766 | -52364.8594 | 0 | 1394 | 1600 | -32.8395 | 38.2227 | -13.0672 | 1.5849 | 19.9382 | 42.6881 | -6.6382 | 0 | 1600 | 2500 | Cobalt, solid
2 | BaF2& | 4161 | 1 | 56 | 2 | 9 | 0 | 0 | 0 | 0 | 0 | 0 | 0 | 0 | 0 | 0 | -12214.9297 | 11555.9004 | -3069.75 | 0 | 4078.0229 | 11233.3701 | -7963.624 | -288.9004 | 1240 | 1480 | 25.7299 | 0 | 0 | 0 | 0 | -298.7341 | 47.8081 | -288.9004 | 1480 | 2000 | Barium difluoride, solid
2 | SrF2& | 4172 | 2 | 9 | 1 | 38 | 0 | 0 | 0 | 0 | 0 | 0 | 0 | 0 | 0 | 0 | 10.8506 | 32.6126 | -45.1785 | 22.199 | -0.037191 | -295.3568 | 24.6333 | -290.9004 | 298 | 1100 | -70661.5625 | 114765.3984 | -69765.6562 | 15059.9502 | 10663.5 | 43153.5898 | -79530.0469 | -290.9004 | 1100 | 1421 | Strontium difluoride, solid
2 | SrF2& | 4173 | 2 | 9 | 1 | 38 | 0 | 0 | 0 | 0 | 0 | 0 | 0 | 0 | 0 | 0 | 39.5 | 0 | 0 | 0 | 0 | -323.3347 | 36.797 | -290.9004 | 1421 | 1484 | 39.5 | 0 | 0 | 0 | 0 | -323.3347 | 36.797 | -290.9004 | 1421 | 1484 | Strontium difluoride, solid
2 | Ni& | 4345 | 1 | 28 | 0 | 0 | 0 | 0 | 0 | 0 | 0 | 0 | 0 | 0 | 0 | 0 | 3.2724 | 19.7168 | -41.8152 | 38.6236 | -0.022088 | -1.6333 | 6.6131 | 0 | 298 | 600 | 298.2898 | -300.5522 | 0 | 0 | -39.4662 | -188.5336 | 289.8877 | 0 | 600 | 700 | Nickel, solid
2 | FeS& | 4410 | 1 | 26 | 1 | 16 | 0 | 0 | 0 | 0 | 0 | 0 | 0 | 0 | 0 | 0 | 21.2885 | -554.5042 | 2057.1121 | -1876.024 | 2.0417 | -13.6366 | 442.0842 | -24.3 | 298 | 411 | 21.2885 | -554.5042 | 2057.1121 | -1876.024 | 2.0417 | -13.6366 | 442.0842 | -24.3 | 298 | 411 | Iron sulfide, solid
2 | K2S& | 4452 | 2 | 19 | 1 | 16 | 0 | 0 | 0 | 0 | 0 | 0 | 0 | 0 | 0 | 0 | 15.387 | 8.9945 | -4.6813 | 2.7347 | 0.011042 | -94.9145 | 43.6851 | -90.0001 | 298 | 700 | 342.1907 | -130.6061 | -591.7807 | 466.7624 | -49.2663 | -320.6087 | 298.4597 | -90.0001 | 700 | 1000 | Potassium sulfide, solid
Backup Copies of Old Specie Records that have been modified
1 | N3 | 1116 | 3 | 7 | 0 | 0 | 0 | 0 | 0 | 0 | 0 | 0 | 0 | 0 | 0 | 0 | 6.0565 | 15.6321 | -11.1471 | 2.9588 | -0.0055204 | 96.5737 | 57.2344 | 99.0001 | 298 | 1100 | 14.465 | 0.24814 | -0.051476 | 0.0037136 | -1.1991 | 91.7051 | 67.46 | 99.0001 | 1100 | 6000
1 | N3 | 1116 | 3 | 7 | 0 | 0 | 0 | 0 | 0 | 0 | 0 | 0 | 0 | 0 | 0 | 0 | 6.3117 | 14.7147 | -10.0357 | 2.51 | -0.012185 | 411.723 | 57.6974 | 98.93 | 298 | 1400 | 14.6061 | 0.15512 | -0.031501 | 0.0022797 | -1.3213 | 406.7008 | 67.4444 | 98.93 | 1400 | 6000
1 | N3 | 1116 | 3 | 7 | 0 | 0 | 0 | 0 | 0 | 0 | 0 | 0 | 0 | 0 | 0 | 0 | 6.3117 | 14.7147 | -10.0357 | 2.51 | -0.012185 | 411.723 | 57.6974 | 98.93 | 298 | 1400 | 14.6061 | 0.15512 | -0.031501 | 0.0022797 | -1.3213 | 406.7008 | 67.4444 | 98.93 | 1400 | 6000
/4.186798